## 19.001
SHUT OFF
Body: cast iron Seal: NBR
Products |  |  | Specification text | Specification text with size
SERIE | Code | Dimension
SERIE 19 | 19001 | DN 50 | Unidirectional knife gate valve. Body in cast iron EN GJL 250-15 and gate in AISI 316. Seal in NBR. Hand wheel in coated carbon steel. Internal and externel epoxy coated. Standard raising stem. Adjustment screws for gate regulation. Flanged EN1092 PN 10. EN 558- face to face. Temperature -30 °C ÷ 80°C. Pmax 10 bar. Available: actuator, gear box, chain driver kit, V port, mecanical limit switch, square cap, scraper. In accordance with PED directive. Brandoni type. | Unidirectional knife gate valve. Body in cast iron EN GJL 250-15 and gate in AISI 316. Seal in NBR. Hand wheel in coated carbon steel. Internal and externel epoxy coated. Standard raising stem. Adjustment screws for gate regulation. Flanged EN1092 PN 10. EN 558- face to face. Temperature -30 °C ÷ 80°C. Pmax 10 bar. Available: actuator, gear box, chain driver kit, V port, mecanical limit switch, square cap, scraper. In accordance with PED directive. DN 50. Brandoni type.
SERIE 19 | 19001 | DN 65 | Unidirectional knife gate valve. Body in cast iron EN GJL 250-15 and gate in AISI 316. Seal in NBR. Hand wheel in coated carbon steel. Internal and externel epoxy coated. Standard raising stem. Adjustment screws for gate regulation. Flanged EN1092 PN 10. EN 558- face to face. Temperature -30 °C ÷ 80°C. Pmax 10 bar. Available: actuator, gear box, chain driver kit, V port, mecanical limit switch, square cap, scraper. In accordance with PED directive. Brandoni type. | Unidirectional knife gate valve. Body in cast iron EN GJL 250-15 and gate in AISI 316. Seal in NBR. Hand wheel in coated carbon steel. Internal and externel epoxy coated. Standard raising stem. Adjustment screws for gate regulation. Flanged EN1092 PN 10. EN 558- face to face. Temperature -30 °C ÷ 80°C. Pmax 10 bar. Available: actuator, gear box, chain driver kit, V port, mecanical limit switch, square cap, scraper. In accordance with PED directive. DN 65. Brandoni type.
SERIE 19 | 19001 | DN 80 | Unidirectional knife gate valve. Body in cast iron EN GJL 250-15 and gate in AISI 316. Seal in NBR. Hand wheel in coated carbon steel. Internal and externel epoxy coated. Standard raising stem. Adjustment screws for gate regulation. Flanged EN1092 PN 10. EN 558- face to face. Temperature -30 °C ÷ 80°C. Pmax 10 bar. Available: actuator, gear box, chain driver kit, V port, mecanical limit switch, square cap, scraper. In accordance with PED directive. Brandoni type. | Unidirectional knife gate valve. Body in cast iron EN GJL 250-15 and gate in AISI 316. Seal in NBR. Hand wheel in coated carbon steel. Internal and externel epoxy coated. Standard raising stem. Adjustment screws for gate regulation. Flanged EN1092 PN 10. EN 558- face to face. Temperature -30 °C ÷ 80°C. Pmax 10 bar. Available: actuator, gear box, chain driver kit, V port, mecanical limit switch, square cap, scraper. In accordance with PED directive. DN 80. Brandoni type.
SERIE 19 | 19001 | DN 100 | Unidirectional knife gate valve. Body in cast iron EN GJL 250-15 and gate in AISI 316. Seal in NBR. Hand wheel in coated carbon steel. Internal and externel epoxy coated. Standard raising stem. Adjustment screws for gate regulation. Flanged EN1092 PN 10. EN 558- face to face. Temperature -30 °C ÷ 80°C. Pmax 10 bar. Available: actuator, gear box, chain driver kit, V port, mecanical limit switch, square cap, scraper. In accordance with PED directive. Brandoni type. | Unidirectional knife gate valve. Body in cast iron EN GJL 250-15 and gate in AISI 316. Seal in NBR. Hand wheel in coated carbon steel. Internal and externel epoxy coated. Standard raising stem. Adjustment screws for gate regulation. Flanged EN1092 PN 10. EN 558- face to face. Temperature -30 °C ÷ 80°C. Pmax 10 bar. Available: actuator, gear box, chain driver kit, V port, mecanical limit switch, square cap, scraper. In accordance with PED directive. DN 100. Brandoni type.
SERIE 19 | 19001 | DN 125 | Unidirectional knife gate valve. Body in cast iron EN GJL 250-15 and gate in AISI 316. Seal in NBR. Hand wheel in coated carbon steel. Internal and externel epoxy coated. Standard raising stem. Adjustment screws for gate regulation. Flanged EN1092 PN 10. EN 558- face to face. Temperature -30 °C ÷ 80°C. Pmax 10 bar. Available: actuator, gear box, chain driver kit, V port, mecanical limit switch, square cap, scraper. In accordance with PED directive. Brandoni type. | Unidirectional knife gate valve. Body in cast iron EN GJL 250-15 and gate in AISI 316. Seal in NBR. Hand wheel in coated carbon steel. Internal and externel epoxy coated. Standard raising stem. Adjustment screws for gate regulation. Flanged EN1092 PN 10. EN 558- face to face. Temperature -30 °C ÷ 80°C. Pmax 10 bar. Available: actuator, gear box, chain driver kit, V port, mecanical limit switch, square cap, scraper. In accordance with PED directive. DN 125. Brandoni type.
SERIE 19 | 19001 | DN 150 | Unidirectional knife gate valve. Body in cast iron EN GJL 250-15 and gate in AISI 316. Seal in NBR. Hand wheel in coated carbon steel. Internal and externel epoxy coated. Standard raising stem. Adjustment screws for gate regulation. Flanged EN1092 PN 10. EN 558- face to face. Temperature -30 °C ÷ 80°C. Pmax 10 bar. Available: actuator, gear box, chain driver kit, V port, mecanical limit switch, square cap, scraper. In accordance with PED directive. Brandoni type. | Unidirectional knife gate valve. Body in cast iron EN GJL 250-15 and gate in AISI 316. Seal in NBR. Hand wheel in coated carbon steel. Internal and externel epoxy coated. Standard raising stem. Adjustment screws for gate regulation. Flanged EN1092 PN 10. EN 558- face to face. Temperature -30 °C ÷ 80°C. Pmax 10 bar. Available: actuator, gear box, chain driver kit, V port, mecanical limit switch, square cap, scraper. In accordance with PED directive. DN 150. Brandoni type.
SERIE 19 | 19001 | DN 200 | Unidirectional knife gate valve. Body in cast iron EN GJL 250-15 and gate in AISI 316. Seal in NBR. Hand wheel in coated carbon steel. Internal and externel epoxy coated. Standard raising stem. Adjustment screws for gate regulation. Flanged EN1092 PN 10. EN 558- face to face. Temperature -30 °C ÷ 80°C. Pmax 10 bar. Available: actuator, gear box, chain driver kit, V port, mecanical limit switch, square cap, scraper. In accordance with PED directive. Brandoni type. | Unidirectional knife gate valve. Body in cast iron EN GJL 250-15 and gate in AISI 316. Seal in NBR. Hand wheel in coated carbon steel. Internal and externel epoxy coated. Standard raising stem. Adjustment screws for gate regulation. Flanged EN1092 PN 10. EN 558- face to face. Temperature -30 °C ÷ 80°C. Pmax 10 bar. Available: actuator, gear box, chain driver kit, V port, mecanical limit switch, square cap, scraper. In accordance with PED directive. DN 200. Brandoni type.
SERIE 19 | 19001 | DN 250 | Unidirectional knife gate valve. Body in cast iron EN GJL 250-15 and gate in AISI 316. Seal in NBR. Hand wheel in coated carbon steel. Internal and externel epoxy coated. Standard raising stem. Adjustment screws for gate regulation. Flanged EN1092 PN 10. EN 558- face to face. Temperature -30 °C ÷ 80°C. Pmax 10 bar. Available: actuator, gear box, chain driver kit, V port, mecanical limit switch, square cap, scraper. In accordance with PED directive. Brandoni type. | Unidirectional knife gate valve. Body in cast iron EN GJL 250-15 and gate in AISI 316. Seal in NBR. Hand wheel in coated carbon steel. Internal and externel epoxy coated. Standard raising stem. Adjustment screws for gate regulation. Flanged EN1092 PN 10. EN 558- face to face. Temperature -30 °C ÷ 80°C. Pmax 10 bar. Available: actuator, gear box, chain driver kit, V port, mecanical limit switch, square cap, scraper. In accordance with PED directive. DN 250. Brandoni type.
SERIE 19 | 19001 | DN 300 | Unidirectional knife gate valve. Body in cast iron EN GJL 250-15 and gate in AISI 316. Seal in NBR. Hand wheel in coated carbon steel. Internal and externel epoxy coated. Standard raising stem. Adjustment screws for gate regulation. Flanged EN1092 PN 10. EN 558- face to face. Temperature -30 °C ÷ 80°C. Pmax 10 bar. Available: actuator, gear box, chain driver kit, V port, mecanical limit switch, square cap, scraper. In accordance with PED directive. Brandoni type. | Unidirectional knife gate valve. Body in cast iron EN GJL 250-15 and gate in AISI 316. Seal in NBR. Hand wheel in coated carbon steel. Internal and externel epoxy coated. Standard raising stem. Adjustment screws for gate regulation. Flanged EN1092 PN 10. EN 558- face to face. Temperature -30 °C ÷ 80°C. Pmax 10 bar. Available: actuator, gear box, chain driver kit, V port, mecanical limit switch, square cap, scraper. In accordance with PED directive. DN 300. Brandoni type.
SERIE 19 | 19001 | DN 350 | Unidirectional knife gate valve. Body in cast iron EN GJL 250-15 and gate in AISI 316. Seal in NBR. Hand wheel in coated carbon steel. Internal and externel epoxy coated. Standard raising stem. Adjustment screws for gate regulation. Flanged EN1092 PN 10. EN 558- face to face. Temperature -30 °C ÷ 80°C. Pmax 10 bar. Available: actuator, gear box, chain driver kit, V port, mecanical limit switch, square cap, scraper. In accordance with PED directive. Brandoni type. | Unidirectional knife gate valve. Body in cast iron EN GJL 250-15 and gate in AISI 316. Seal in NBR. Hand wheel in coated carbon steel. Internal and externel epoxy coated. Standard raising stem. Adjustment screws for gate regulation. Flanged EN1092 PN 10. EN 558- face to face. Temperature -30 °C ÷ 80°C. Pmax 10 bar. Available: actuator, gear box, chain driver kit, V port, mecanical limit switch, square cap, scraper. In accordance with PED directive. DN 350. Brandoni type.
SERIE 19 | 19001 | DN 400 | Unidirectional knife gate valve. Body in cast iron EN GJL 250-15 and gate in AISI 316. Seal in NBR. Hand wheel in coated carbon steel. Internal and externel epoxy coated. Standard raising stem. Adjustment screws for gate regulation. Flanged EN1092 PN 10. EN 558- face to face. Temperature -30 °C ÷ 80°C. Pmax 10 bar. Available: actuator, gear box, chain driver kit, V port, mecanical limit switch, square cap, scraper. In accordance with PED directive. Brandoni type. | Unidirectional knife gate valve. Body in cast iron EN GJL 250-15 and gate in AISI 316. Seal in NBR. Hand wheel in coated carbon steel. Internal and externel epoxy coated. Standard raising stem. Adjustment screws for gate regulation. Flanged EN1092 PN 10. EN 558- face to face. Temperature -30 °C ÷ 80°C. Pmax 10 bar. Available: actuator, gear box, chain driver kit, V port, mecanical limit switch, square cap, scraper. In accordance with PED directive. DN 400. Brandoni type.
SERIE 19 | 19001 | DN 450 | Unidirectional knife gate valve. Body in cast iron EN GJL 250-15 and gate in AISI 316. Seal in NBR. Hand wheel in coated carbon steel. Internal and externel epoxy coated. Standard raising stem. Adjustment screws for gate regulation. Flanged EN1092 PN 10. EN 558- face to face. Temperature -30 °C ÷ 80°C. Pmax 10 bar. Available: actuator, gear box, chain driver kit, V port, mecanical limit switch, square cap, scraper. In accordance with PED directive. Brandoni type. | Unidirectional knife gate valve. Body in cast iron EN GJL 250-15 and gate in AISI 316. Seal in NBR. Hand wheel in coated carbon steel. Internal and externel epoxy coated. Standard raising stem. Adjustment screws for gate regulation. Flanged EN1092 PN 10. EN 558- face to face. Temperature -30 °C ÷ 80°C. Pmax 10 bar. Available: actuator, gear box, chain driver kit, V port, mecanical limit switch, square cap, scraper. In accordance with PED directive. DN 450. Brandoni type.
SERIE 19 | 19001 | DN 500 | Unidirectional knife gate valve. Body in cast iron EN GJL 250-15 and gate in AISI 316. Seal in NBR. Hand wheel in coated carbon steel. Internal and externel epoxy coated. Standard raising stem. Adjustment screws for gate regulation. Flanged EN1092 PN 10. EN 558- face to face. Temperature -30 °C ÷ 80°C. Pmax 10 bar. Available: actuator, gear box, chain driver kit, V port, mecanical limit switch, square cap, scraper. In accordance with PED directive. Brandoni type. | Unidirectional knife gate valve. Body in cast iron EN GJL 250-15 and gate in AISI 316. Seal in NBR. Hand wheel in coated carbon steel. Internal and externel epoxy coated. Standard raising stem. Adjustment screws for gate regulation. Flanged EN1092 PN 10. EN 558- face to face. Temperature -30 °C ÷ 80°C. Pmax 10 bar. Available: actuator, gear box, chain driver kit, V port, mecanical limit switch, square cap, scraper. In accordance with PED directive. DN 500. Brandoni type.
SERIE 19 | 19001 | DN 600 | Unidirectional knife gate valve. Body in cast iron EN GJL 250-15 and gate in AISI 316. Seal in NBR. Hand wheel in coated carbon steel. Internal and externel epoxy coated. Standard raising stem. Adjustment screws for gate regulation. Flanged EN1092 PN 10. EN 558- face to face. Temperature -30 °C ÷ 80°C. Pmax 10 bar. Available: actuator, gear box, chain driver kit, V port, mecanical limit switch, square cap, scraper. In accordance with PED directive. Brandoni type. | Unidirectional knife gate valve. Body in cast iron EN GJL 250-15 and gate in AISI 316. Seal in NBR. Hand wheel in coated carbon steel. Internal and externel epoxy coated. Standard raising stem. Adjustment screws for gate regulation. Flanged EN1092 PN 10. EN 558- face to face. Temperature -30 °C ÷ 80°C. Pmax 10 bar. Available: actuator, gear box, chain driver kit, V port, mecanical limit switch, square cap, scraper. In accordance with PED directive. DN 600. Brandoni type.

## 19.006
SHUT OFF
Body: cast iron Seal: metal-metal
Products |  |  | Specification text | Specification text with size
SERIE | Code | Dimension
SERIE 19 | 19006 | DN 50 | Unidirectional knife gate valve. Body in cast iron EN GJL 250-15 and gate in AISI 316. Seal in metal-metal. Hand wheel in coated carbon steel. Internal and externel epoxy coated. Standard raising stem. Adjustment screws for gate regulation. Flanged EN1092 PN 10. EN 558- face to face. Temperature -30 °C ÷ 400°C. Pmax 10 bar. Available: actuator, gear box, chain driver kit, V port, mecanical limit switch, square cap, scraper. In accordance with PED directive. Brandoni type. | Unidirectional knife gate valve. Body in cast iron EN GJL 250-15 and gate in AISI 316. Seal in metal-metal. Hand wheel in coated carbon steel. Internal and externel epoxy coated. Standard raising stem. Adjustment screws for gate regulation. Flanged EN1092 PN 10. EN 558- face to face. Temperature -30 °C ÷ 400°C. Pmax 10 bar. Available: actuator, gear box, chain driver kit, V port, mecanical limit switch, square cap, scraper. In accordance with PED directive. DN 50. Brandoni type.
SERIE 19 | 19006 | DN 65 | Unidirectional knife gate valve. Body in cast iron EN GJL 250-15 and gate in AISI 316. Seal in metal-metal. Hand wheel in coated carbon steel. Internal and externel epoxy coated. Standard raising stem. Adjustment screws for gate regulation. Flanged EN1092 PN 10. EN 558- face to face. Temperature -30 °C ÷ 400°C. Pmax 10 bar. Available: actuator, gear box, chain driver kit, V port, mecanical limit switch, square cap, scraper. In accordance with PED directive. Brandoni type. | Unidirectional knife gate valve. Body in cast iron EN GJL 250-15 and gate in AISI 316. Seal in metal-metal. Hand wheel in coated carbon steel. Internal and externel epoxy coated. Standard raising stem. Adjustment screws for gate regulation. Flanged EN1092 PN 10. EN 558- face to face. Temperature -30 °C ÷ 400°C. Pmax 10 bar. Available: actuator, gear box, chain driver kit, V port, mecanical limit switch, square cap, scraper. In accordance with PED directive. DN 65. Brandoni type.
SERIE 19 | 19006 | DN 80 | Unidirectional knife gate valve. Body in cast iron EN GJL 250-15 and gate in AISI 316. Seal in metal-metal. Hand wheel in coated carbon steel. Internal and externel epoxy coated. Standard raising stem. Adjustment screws for gate regulation. Flanged EN1092 PN 10. EN 558- face to face. Temperature -30 °C ÷ 400°C. Pmax 10 bar. Available: actuator, gear box, chain driver kit, V port, mecanical limit switch, square cap, scraper. In accordance with PED directive. Brandoni type. | Unidirectional knife gate valve. Body in cast iron EN GJL 250-15 and gate in AISI 316. Seal in metal-metal. Hand wheel in coated carbon steel. Internal and externel epoxy coated. Standard raising stem. Adjustment screws for gate regulation. Flanged EN1092 PN 10. EN 558- face to face. Temperature -30 °C ÷ 400°C. Pmax 10 bar. Available: actuator, gear box, chain driver kit, V port, mecanical limit switch, square cap, scraper. In accordance with PED directive. DN 80. Brandoni type.
SERIE 19 | 19006 | DN 100 | Unidirectional knife gate valve. Body in cast iron EN GJL 250-15 and gate in AISI 316. Seal in metal-metal. Hand wheel in coated carbon steel. Internal and externel epoxy coated. Standard raising stem. Adjustment screws for gate regulation. Flanged EN1092 PN 10. EN 558- face to face. Temperature -30 °C ÷ 400°C. Pmax 10 bar. Available: actuator, gear box, chain driver kit, V port, mecanical limit switch, square cap, scraper. In accordance with PED directive. Brandoni type. | Unidirectional knife gate valve. Body in cast iron EN GJL 250-15 and gate in AISI 316. Seal in metal-metal. Hand wheel in coated carbon steel. Internal and externel epoxy coated. Standard raising stem. Adjustment screws for gate regulation. Flanged EN1092 PN 10. EN 558- face to face. Temperature -30 °C ÷ 400°C. Pmax 10 bar. Available: actuator, gear box, chain driver kit, V port, mecanical limit switch, square cap, scraper. In accordance with PED directive. DN 100. Brandoni type.
SERIE 19 | 19006 | DN 125 | Unidirectional knife gate valve. Body in cast iron EN GJL 250-15 and gate in AISI 316. Seal in metal-metal. Hand wheel in coated carbon steel. Internal and externel epoxy coated. Standard raising stem. Adjustment screws for gate regulation. Flanged EN1092 PN 10. EN 558- face to face. Temperature -30 °C ÷ 400°C. Pmax 10 bar. Available: actuator, gear box, chain driver kit, V port, mecanical limit switch, square cap, scraper. In accordance with PED directive. Brandoni type. | Unidirectional knife gate valve. Body in cast iron EN GJL 250-15 and gate in AISI 316. Seal in metal-metal. Hand wheel in coated carbon steel. Internal and externel epoxy coated. Standard raising stem. Adjustment screws for gate regulation. Flanged EN1092 PN 10. EN 558- face to face. Temperature -30 °C ÷ 400°C. Pmax 10 bar. Available: actuator, gear box, chain driver kit, V port, mecanical limit switch, square cap, scraper. In accordance with PED directive. DN 125. Brandoni type.
SERIE 19 | 19006 | DN 150 | Unidirectional knife gate valve. Body in cast iron EN GJL 250-15 and gate in AISI 316. Seal in metal-metal. Hand wheel in coated carbon steel. Internal and externel epoxy coated. Standard raising stem. Adjustment screws for gate regulation. Flanged EN1092 PN 10. EN 558- face to face. Temperature -30 °C ÷ 400°C. Pmax 10 bar. Available: actuator, gear box, chain driver kit, V port, mecanical limit switch, square cap, scraper. In accordance with PED directive. Brandoni type. | Unidirectional knife gate valve. Body in cast iron EN GJL 250-15 and gate in AISI 316. Seal in metal-metal. Hand wheel in coated carbon steel. Internal and externel epoxy coated. Standard raising stem. Adjustment screws for gate regulation. Flanged EN1092 PN 10. EN 558- face to face. Temperature -30 °C ÷ 400°C. Pmax 10 bar. Available: actuator, gear box, chain driver kit, V port, mecanical limit switch, square cap, scraper. In accordance with PED directive. DN 150. Brandoni type.
SERIE 19 | 19006 | DN 200 | Unidirectional knife gate valve. Body in cast iron EN GJL 250-15 and gate in AISI 316. Seal in metal-metal. Hand wheel in coated carbon steel. Internal and externel epoxy coated. Standard raising stem. Adjustment screws for gate regulation. Flanged EN1092 PN 10. EN 558- face to face. Temperature -30 °C ÷ 400°C. Pmax 10 bar. Available: actuator, gear box, chain driver kit, V port, mecanical limit switch, square cap, scraper. In accordance with PED directive. Brandoni type. | Unidirectional knife gate valve. Body in cast iron EN GJL 250-15 and gate in AISI 316. Seal in metal-metal. Hand wheel in coated carbon steel. Internal and externel epoxy coated. Standard raising stem. Adjustment screws for gate regulation. Flanged EN1092 PN 10. EN 558- face to face. Temperature -30 °C ÷ 400°C. Pmax 10 bar. Available: actuator, gear box, chain driver kit, V port, mecanical limit switch, square cap, scraper. In accordance with PED directive. DN 200. Brandoni type.
SERIE 19 | 19006 | DN 250 | Unidirectional knife gate valve. Body in cast iron EN GJL 250-15 and gate in AISI 316. Seal in metal-metal. Hand wheel in coated carbon steel. Internal and externel epoxy coated. Standard raising stem. Adjustment screws for gate regulation. Flanged EN1092 PN 10. EN 558- face to face. Temperature -30 °C ÷ 400°C. Pmax 10 bar. Available: actuator, gear box, chain driver kit, V port, mecanical limit switch, square cap, scraper. In accordance with PED directive. Brandoni type. | Unidirectional knife gate valve. Body in cast iron EN GJL 250-15 and gate in AISI 316. Seal in metal-metal. Hand wheel in coated carbon steel. Internal and externel epoxy coated. Standard raising stem. Adjustment screws for gate regulation. Flanged EN1092 PN 10. EN 558- face to face. Temperature -30 °C ÷ 400°C. Pmax 10 bar. Available: actuator, gear box, chain driver kit, V port, mecanical limit switch, square cap, scraper. In accordance with PED directive. DN 250. Brandoni type.
SERIE 19 | 19006 | DN 300 | Unidirectional knife gate valve. Body in cast iron EN GJL 250-15 and gate in AISI 316. Seal in metal-metal. Hand wheel in coated carbon steel. Internal and externel epoxy coated. Standard raising stem. Adjustment screws for gate regulation. Flanged EN1092 PN 10. EN 558- face to face. Temperature -30 °C ÷ 400°C. Pmax 10 bar. Available: actuator, gear box, chain driver kit, V port, mecanical limit switch, square cap, scraper. In accordance with PED directive. Brandoni type. | Unidirectional knife gate valve. Body in cast iron EN GJL 250-15 and gate in AISI 316. Seal in metal-metal. Hand wheel in coated carbon steel. Internal and externel epoxy coated. Standard raising stem. Adjustment screws for gate regulation. Flanged EN1092 PN 10. EN 558- face to face. Temperature -30 °C ÷ 400°C. Pmax 10 bar. Available: actuator, gear box, chain driver kit, V port, mecanical limit switch, square cap, scraper. In accordance with PED directive. DN 300. Brandoni type.
SERIE 19 | 19006 | DN 350 | Unidirectional knife gate valve. Body in cast iron EN GJL 250-15 and gate in AISI 316. Seal in metal-metal. Hand wheel in coated carbon steel. Internal and externel epoxy coated. Standard raising stem. Adjustment screws for gate regulation. Flanged EN1092 PN 10. EN 558- face to face. Temperature -30 °C ÷ 400°C. Pmax 10 bar. Available: actuator, gear box, chain driver kit, V port, mecanical limit switch, square cap, scraper. In accordance with PED directive. Brandoni type. | Unidirectional knife gate valve. Body in cast iron EN GJL 250-15 and gate in AISI 316. Seal in metal-metal. Hand wheel in coated carbon steel. Internal and externel epoxy coated. Standard raising stem. Adjustment screws for gate regulation. Flanged EN1092 PN 10. EN 558- face to face. Temperature -30 °C ÷ 400°C. Pmax 10 bar. Available: actuator, gear box, chain driver kit, V port, mecanical limit switch, square cap, scraper. In accordance with PED directive. DN 350. Brandoni type.
SERIE 19 | 19006 | DN 400 | Unidirectional knife gate valve. Body in cast iron EN GJL 250-15 and gate in AISI 316. Seal in metal-metal. Hand wheel in coated carbon steel. Internal and externel epoxy coated. Standard raising stem. Adjustment screws for gate regulation. Flanged EN1092 PN 10. EN 558- face to face. Temperature -30 °C ÷ 400°C. Pmax 10 bar. Available: actuator, gear box, chain driver kit, V port, mecanical limit switch, square cap, scraper. In accordance with PED directive. Brandoni type. | Unidirectional knife gate valve. Body in cast iron EN GJL 250-15 and gate in AISI 316. Seal in metal-metal. Hand wheel in coated carbon steel. Internal and externel epoxy coated. Standard raising stem. Adjustment screws for gate regulation. Flanged EN1092 PN 10. EN 558- face to face. Temperature -30 °C ÷ 400°C. Pmax 10 bar. Available: actuator, gear box, chain driver kit, V port, mecanical limit switch, square cap, scraper. In accordance with PED directive. DN 400. Brandoni type.
SERIE 19 | 19006 | DN 450 | Unidirectional knife gate valve. Body in cast iron EN GJL 250-15 and gate in AISI 316. Seal in metal-metal. Hand wheel in coated carbon steel. Internal and externel epoxy coated. Standard raising stem. Adjustment screws for gate regulation. Flanged EN1092 PN 10. EN 558- face to face. Temperature -30 °C ÷ 400°C. Pmax 10 bar. Available: actuator, gear box, chain driver kit, V port, mecanical limit switch, square cap, scraper. In accordance with PED directive. Brandoni type. | Unidirectional knife gate valve. Body in cast iron EN GJL 250-15 and gate in AISI 316. Seal in metal-metal. Hand wheel in coated carbon steel. Internal and externel epoxy coated. Standard raising stem. Adjustment screws for gate regulation. Flanged EN1092 PN 10. EN 558- face to face. Temperature -30 °C ÷ 400°C. Pmax 10 bar. Available: actuator, gear box, chain driver kit, V port, mecanical limit switch, square cap, scraper. In accordance with PED directive. DN 450. Brandoni type.
SERIE 19 | 19006 | DN 500 | Unidirectional knife gate valve. Body in cast iron EN GJL 250-15 and gate in AISI 316. Seal in metal-metal. Hand wheel in coated carbon steel. Internal and externel epoxy coated. Standard raising stem. Adjustment screws for gate regulation. Flanged EN1092 PN 10. EN 558- face to face. Temperature -30 °C ÷ 400°C. Pmax 10 bar. Available: actuator, gear box, chain driver kit, V port, mecanical limit switch, square cap, scraper. In accordance with PED directive. Brandoni type. | Unidirectional knife gate valve. Body in cast iron EN GJL 250-15 and gate in AISI 316. Seal in metal-metal. Hand wheel in coated carbon steel. Internal and externel epoxy coated. Standard raising stem. Adjustment screws for gate regulation. Flanged EN1092 PN 10. EN 558- face to face. Temperature -30 °C ÷ 400°C. Pmax 10 bar. Available: actuator, gear box, chain driver kit, V port, mecanical limit switch, square cap, scraper. In accordance with PED directive. DN 500. Brandoni type.
SERIE 19 | 19006 | DN 600 | Unidirectional knife gate valve. Body in cast iron EN GJL 250-15 and gate in AISI 316. Seal in metal-metal. Hand wheel in coated carbon steel. Internal and externel epoxy coated. Standard raising stem. Adjustment screws for gate regulation. Flanged EN1092 PN 10. EN 558- face to face. Temperature -30 °C ÷ 400°C. Pmax 10 bar. Available: actuator, gear box, chain driver kit, V port, mecanical limit switch, square cap, scraper. In accordance with PED directive. Brandoni type. | Unidirectional knife gate valve. Body in cast iron EN GJL 250-15 and gate in AISI 316. Seal in metal-metal. Hand wheel in coated carbon steel. Internal and externel epoxy coated. Standard raising stem. Adjustment screws for gate regulation. Flanged EN1092 PN 10. EN 558- face to face. Temperature -30 °C ÷ 400°C. Pmax 10 bar. Available: actuator, gear box, chain driver kit, V port, mecanical limit switch, square cap, scraper. In accordance with PED directive. DN 600. Brandoni type.

## 19.009
SHUT OFF
Body: cast iron Seal: EPDM
Products |  |  | Specification text | Specification text with size
SERIE | Code | Dimension
SERIE 19 | 19009 | DN 50 | Unidirectional knife gate valve. Body in cast iron EN GJL 250-15 and gate in AISI 316. Seal in EPDM . Hand wheel in coated carbon steel. Internal and externel epoxy coated. Standard raising stem. Adjustment screws for gate regulation. Flanged EN1092 PN 10. EN 558- face to face. Temperature -30 °C ÷ 90°C. Pmax 10 bar. Available: actuator, gear box, chain driver kit, V port, mecanical limit switch, square cap, scraper. In accordance with PED directive. Brandoni type. | Unidirectional knife gate valve. Body in cast iron EN GJL 250-15 and gate in AISI 316. Seal in EPDM . Hand wheel in coated carbon steel. Internal and externel epoxy coated. Standard raising stem. Adjustment screws for gate regulation. Flanged EN1092 PN 10. EN 558- face to face. Temperature -30 °C ÷ 90°C. Pmax 10 bar. Available: actuator, gear box, chain driver kit, V port, mecanical limit switch, square cap, scraper. In accordance with PED directive. DN 50. Brandoni type.
SERIE 19 | 19009 | DN 65 | Unidirectional knife gate valve. Body in cast iron EN GJL 250-15 and gate in AISI 316. Seal in EPDM . Hand wheel in coated carbon steel. Internal and externel epoxy coated. Standard raising stem. Adjustment screws for gate regulation. Flanged EN1092 PN 10. EN 558- face to face. Temperature -30 °C ÷ 90°C. Pmax 10 bar. Available: actuator, gear box, chain driver kit, V port, mecanical limit switch, square cap, scraper. In accordance with PED directive. Brandoni type. | Unidirectional knife gate valve. Body in cast iron EN GJL 250-15 and gate in AISI 316. Seal in EPDM . Hand wheel in coated carbon steel. Internal and externel epoxy coated. Standard raising stem. Adjustment screws for gate regulation. Flanged EN1092 PN 10. EN 558- face to face. Temperature -30 °C ÷ 90°C. Pmax 10 bar. Available: actuator, gear box, chain driver kit, V port, mecanical limit switch, square cap, scraper. In accordance with PED directive. DN 65. Brandoni type.
SERIE 19 | 19009 | DN 80 | Unidirectional knife gate valve. Body in cast iron EN GJL 250-15 and gate in AISI 316. Seal in EPDM . Hand wheel in coated carbon steel. Internal and externel epoxy coated. Standard raising stem. Adjustment screws for gate regulation. Flanged EN1092 PN 10. EN 558- face to face. Temperature -30 °C ÷ 90°C. Pmax 10 bar. Available: actuator, gear box, chain driver kit, V port, mecanical limit switch, square cap, scraper. In accordance with PED directive. Brandoni type. | Unidirectional knife gate valve. Body in cast iron EN GJL 250-15 and gate in AISI 316. Seal in EPDM . Hand wheel in coated carbon steel. Internal and externel epoxy coated. Standard raising stem. Adjustment screws for gate regulation. Flanged EN1092 PN 10. EN 558- face to face. Temperature -30 °C ÷ 90°C. Pmax 10 bar. Available: actuator, gear box, chain driver kit, V port, mecanical limit switch, square cap, scraper. In accordance with PED directive. DN 80. Brandoni type.
SERIE 19 | 19009 | DN 100 | Unidirectional knife gate valve. Body in cast iron EN GJL 250-15 and gate in AISI 316. Seal in EPDM . Hand wheel in coated carbon steel. Internal and externel epoxy coated. Standard raising stem. Adjustment screws for gate regulation. Flanged EN1092 PN 10. EN 558- face to face. Temperature -30 °C ÷ 90°C. Pmax 10 bar. Available: actuator, gear box, chain driver kit, V port, mecanical limit switch, square cap, scraper. In accordance with PED directive. Brandoni type. | Unidirectional knife gate valve. Body in cast iron EN GJL 250-15 and gate in AISI 316. Seal in EPDM . Hand wheel in coated carbon steel. Internal and externel epoxy coated. Standard raising stem. Adjustment screws for gate regulation. Flanged EN1092 PN 10. EN 558- face to face. Temperature -30 °C ÷ 90°C. Pmax 10 bar. Available: actuator, gear box, chain driver kit, V port, mecanical limit switch, square cap, scraper. In accordance with PED directive. DN 100. Brandoni type.
SERIE 19 | 19009 | DN 125 | Unidirectional knife gate valve. Body in cast iron EN GJL 250-15 and gate in AISI 316. Seal in EPDM . Hand wheel in coated carbon steel. Internal and externel epoxy coated. Standard raising stem. Adjustment screws for gate regulation. Flanged EN1092 PN 10. EN 558- face to face. Temperature -30 °C ÷ 90°C. Pmax 10 bar. Available: actuator, gear box, chain driver kit, V port, mecanical limit switch, square cap, scraper. In accordance with PED directive. Brandoni type. | Unidirectional knife gate valve. Body in cast iron EN GJL 250-15 and gate in AISI 316. Seal in EPDM . Hand wheel in coated carbon steel. Internal and externel epoxy coated. Standard raising stem. Adjustment screws for gate regulation. Flanged EN1092 PN 10. EN 558- face to face. Temperature -30 °C ÷ 90°C. Pmax 10 bar. Available: actuator, gear box, chain driver kit, V port, mecanical limit switch, square cap, scraper. In accordance with PED directive. DN 125. Brandoni type.
SERIE 19 | 19009 | DN 150 | Unidirectional knife gate valve. Body in cast iron EN GJL 250-15 and gate in AISI 316. Seal in EPDM . Hand wheel in coated carbon steel. Internal and externel epoxy coated. Standard raising stem. Adjustment screws for gate regulation. Flanged EN1092 PN 10. EN 558- face to face. Temperature -30 °C ÷ 90°C. Pmax 10 bar. Available: actuator, gear box, chain driver kit, V port, mecanical limit switch, square cap, scraper. In accordance with PED directive. Brandoni type. | Unidirectional knife gate valve. Body in cast iron EN GJL 250-15 and gate in AISI 316. Seal in EPDM . Hand wheel in coated carbon steel. Internal and externel epoxy coated. Standard raising stem. Adjustment screws for gate regulation. Flanged EN1092 PN 10. EN 558- face to face. Temperature -30 °C ÷ 90°C. Pmax 10 bar. Available: actuator, gear box, chain driver kit, V port, mecanical limit switch, square cap, scraper. In accordance with PED directive. DN 150. Brandoni type.
SERIE 19 | 19009 | DN 200 | Unidirectional knife gate valve. Body in cast iron EN GJL 250-15 and gate in AISI 316. Seal in EPDM . Hand wheel in coated carbon steel. Internal and externel epoxy coated. Standard raising stem. Adjustment screws for gate regulation. Flanged EN1092 PN 10. EN 558- face to face. Temperature -30 °C ÷ 90°C. Pmax 10 bar. Available: actuator, gear box, chain driver kit, V port, mecanical limit switch, square cap, scraper. In accordance with PED directive. Brandoni type. | Unidirectional knife gate valve. Body in cast iron EN GJL 250-15 and gate in AISI 316. Seal in EPDM . Hand wheel in coated carbon steel. Internal and externel epoxy coated. Standard raising stem. Adjustment screws for gate regulation. Flanged EN1092 PN 10. EN 558- face to face. Temperature -30 °C ÷ 90°C. Pmax 10 bar. Available: actuator, gear box, chain driver kit, V port, mecanical limit switch, square cap, scraper. In accordance with PED directive. DN 200. Brandoni type.
SERIE 19 | 19009 | DN 250 | Unidirectional knife gate valve. Body in cast iron EN GJL 250-15 and gate in AISI 316. Seal in EPDM . Hand wheel in coated carbon steel. Internal and externel epoxy coated. Standard raising stem. Adjustment screws for gate regulation. Flanged EN1092 PN 10. EN 558- face to face. Temperature -30 °C ÷ 90°C. Pmax 10 bar. Available: actuator, gear box, chain driver kit, V port, mecanical limit switch, square cap, scraper. In accordance with PED directive. Brandoni type. | Unidirectional knife gate valve. Body in cast iron EN GJL 250-15 and gate in AISI 316. Seal in EPDM . Hand wheel in coated carbon steel. Internal and externel epoxy coated. Standard raising stem. Adjustment screws for gate regulation. Flanged EN1092 PN 10. EN 558- face to face. Temperature -30 °C ÷ 90°C. Pmax 10 bar. Available: actuator, gear box, chain driver kit, V port, mecanical limit switch, square cap, scraper. In accordance with PED directive. DN 250. Brandoni type.
SERIE 19 | 19009 | DN 300 | Unidirectional knife gate valve. Body in cast iron EN GJL 250-15 and gate in AISI 316. Seal in EPDM . Hand wheel in coated carbon steel. Internal and externel epoxy coated. Standard raising stem. Adjustment screws for gate regulation. Flanged EN1092 PN 10. EN 558- face to face. Temperature -30 °C ÷ 90°C. Pmax 10 bar. Available: actuator, gear box, chain driver kit, V port, mecanical limit switch, square cap, scraper. In accordance with PED directive. Brandoni type. | Unidirectional knife gate valve. Body in cast iron EN GJL 250-15 and gate in AISI 316. Seal in EPDM . Hand wheel in coated carbon steel. Internal and externel epoxy coated. Standard raising stem. Adjustment screws for gate regulation. Flanged EN1092 PN 10. EN 558- face to face. Temperature -30 °C ÷ 90°C. Pmax 10 bar. Available: actuator, gear box, chain driver kit, V port, mecanical limit switch, square cap, scraper. In accordance with PED directive. DN 300. Brandoni type.
SERIE 19 | 19009 | DN 350 | Unidirectional knife gate valve. Body in cast iron EN GJL 250-15 and gate in AISI 316. Seal in EPDM . Hand wheel in coated carbon steel. Internal and externel epoxy coated. Standard raising stem. Adjustment screws for gate regulation. Flanged EN1092 PN 10. EN 558- face to face. Temperature -30 °C ÷ 90°C. Pmax 10 bar. Available: actuator, gear box, chain driver kit, V port, mecanical limit switch, square cap, scraper. In accordance with PED directive. Brandoni type. | Unidirectional knife gate valve. Body in cast iron EN GJL 250-15 and gate in AISI 316. Seal in EPDM . Hand wheel in coated carbon steel. Internal and externel epoxy coated. Standard raising stem. Adjustment screws for gate regulation. Flanged EN1092 PN 10. EN 558- face to face. Temperature -30 °C ÷ 90°C. Pmax 10 bar. Available: actuator, gear box, chain driver kit, V port, mecanical limit switch, square cap, scraper. In accordance with PED directive. DN 350. Brandoni type.
SERIE 19 | 19009 | DN 400 | Unidirectional knife gate valve. Body in cast iron EN GJL 250-15 and gate in AISI 316. Seal in EPDM . Hand wheel in coated carbon steel. Internal and externel epoxy coated. Standard raising stem. Adjustment screws for gate regulation. Flanged EN1092 PN 10. EN 558- face to face. Temperature -30 °C ÷ 90°C. Pmax 10 bar. Available: actuator, gear box, chain driver kit, V port, mecanical limit switch, square cap, scraper. In accordance with PED directive. Brandoni type. | Unidirectional knife gate valve. Body in cast iron EN GJL 250-15 and gate in AISI 316. Seal in EPDM . Hand wheel in coated carbon steel. Internal and externel epoxy coated. Standard raising stem. Adjustment screws for gate regulation. Flanged EN1092 PN 10. EN 558- face to face. Temperature -30 °C ÷ 90°C. Pmax 10 bar. Available: actuator, gear box, chain driver kit, V port, mecanical limit switch, square cap, scraper. In accordance with PED directive. DN 400. Brandoni type.
SERIE 19 | 19009 | DN 450 | Unidirectional knife gate valve. Body in cast iron EN GJL 250-15 and gate in AISI 316. Seal in EPDM . Hand wheel in coated carbon steel. Internal and externel epoxy coated. Standard raising stem. Adjustment screws for gate regulation. Flanged EN1092 PN 10. EN 558- face to face. Temperature -30 °C ÷ 90°C. Pmax 10 bar. Available: actuator, gear box, chain driver kit, V port, mecanical limit switch, square cap, scraper. In accordance with PED directive. Brandoni type. | Unidirectional knife gate valve. Body in cast iron EN GJL 250-15 and gate in AISI 316. Seal in EPDM . Hand wheel in coated carbon steel. Internal and externel epoxy coated. Standard raising stem. Adjustment screws for gate regulation. Flanged EN1092 PN 10. EN 558- face to face. Temperature -30 °C ÷ 90°C. Pmax 10 bar. Available: actuator, gear box, chain driver kit, V port, mecanical limit switch, square cap, scraper. In accordance with PED directive. DN 450. Brandoni type.
SERIE 19 | 19009 | DN 500 | Unidirectional knife gate valve. Body in cast iron EN GJL 250-15 and gate in AISI 316. Seal in EPDM . Hand wheel in coated carbon steel. Internal and externel epoxy coated. Standard raising stem. Adjustment screws for gate regulation. Flanged EN1092 PN 10. EN 558- face to face. Temperature -30 °C ÷ 90°C. Pmax 10 bar. Available: actuator, gear box, chain driver kit, V port, mecanical limit switch, square cap, scraper. In accordance with PED directive. Brandoni type. | Unidirectional knife gate valve. Body in cast iron EN GJL 250-15 and gate in AISI 316. Seal in EPDM . Hand wheel in coated carbon steel. Internal and externel epoxy coated. Standard raising stem. Adjustment screws for gate regulation. Flanged EN1092 PN 10. EN 558- face to face. Temperature -30 °C ÷ 90°C. Pmax 10 bar. Available: actuator, gear box, chain driver kit, V port, mecanical limit switch, square cap, scraper. In accordance with PED directive. DN 500. Brandoni type.
SERIE 19 | 19009 | DN 600 | Unidirectional knife gate valve. Body in cast iron EN GJL 250-15 and gate in AISI 316. Seal in EPDM . Hand wheel in coated carbon steel. Internal and externel epoxy coated. Standard raising stem. Adjustment screws for gate regulation. Flanged EN1092 PN 10. EN 558- face to face. Temperature -30 °C ÷ 90°C. Pmax 10 bar. Available: actuator, gear box, chain driver kit, V port, mecanical limit switch, square cap, scraper. In accordance with PED directive. Brandoni type. | Unidirectional knife gate valve. Body in cast iron EN GJL 250-15 and gate in AISI 316. Seal in EPDM . Hand wheel in coated carbon steel. Internal and externel epoxy coated. Standard raising stem. Adjustment screws for gate regulation. Flanged EN1092 PN 10. EN 558- face to face. Temperature -30 °C ÷ 90°C. Pmax 10 bar. Available: actuator, gear box, chain driver kit, V port, mecanical limit switch, square cap, scraper. In accordance with PED directive. DN 600. Brandoni type.

## 19.601
SHUT OFF
Body: aisi 316 Seal: NBR
Products |  |  | Specification text | Specification text with size
SERIE | Code | Dimension
SERIE 19 | 19601 | DN 50 | Unidirectional knife gate valve. Body in cast iron EN GJL 250-15 and gate in AISI 316. Seal in NBR . Hand wheel in coated carbon steel. Internal and externel epoxy coated. Standard raising stem. Adjustment screws for gate regulation. Flanged EN1092 PN 10. EN 558- face to face. Temperature -30 °C ÷ 80°C. Pmax 10 bar. Available: actuator, gear box, chain driver kit, V port, mecanical limit switch, square cap, scraper. In accordance with PED directive. Brandoni type. | Unidirectional knife gate valve. Body in cast iron EN GJL 250-15 and gate in AISI 316. Seal in NBR . Hand wheel in coated carbon steel. Internal and externel epoxy coated. Standard raising stem. Adjustment screws for gate regulation. Flanged EN1092 PN 10. EN 558- face to face. Temperature -30 °C ÷ 80°C. Pmax 10 bar. Available: actuator, gear box, chain driver kit, V port, mecanical limit switch, square cap, scraper. In accordance with PED directive. DN 50. Brandoni type.
SERIE 19 | 19601 | DN 65 | Unidirectional knife gate valve. Body in cast iron EN GJL 250-15 and gate in AISI 316. Seal in NBR . Hand wheel in coated carbon steel. Internal and externel epoxy coated. Standard raising stem. Adjustment screws for gate regulation. Flanged EN1092 PN 10. EN 558- face to face. Temperature -30 °C ÷ 80°C. Pmax 10 bar. Available: actuator, gear box, chain driver kit, V port, mecanical limit switch, square cap, scraper. In accordance with PED directive. Brandoni type. | Unidirectional knife gate valve. Body in cast iron EN GJL 250-15 and gate in AISI 316. Seal in NBR . Hand wheel in coated carbon steel. Internal and externel epoxy coated. Standard raising stem. Adjustment screws for gate regulation. Flanged EN1092 PN 10. EN 558- face to face. Temperature -30 °C ÷ 80°C. Pmax 10 bar. Available: actuator, gear box, chain driver kit, V port, mecanical limit switch, square cap, scraper. In accordance with PED directive. DN 65. Brandoni type.
SERIE 19 | 19601 | DN 80 | Unidirectional knife gate valve. Body in cast iron EN GJL 250-15 and gate in AISI 316. Seal in NBR . Hand wheel in coated carbon steel. Internal and externel epoxy coated. Standard raising stem. Adjustment screws for gate regulation. Flanged EN1092 PN 10. EN 558- face to face. Temperature -30 °C ÷ 80°C. Pmax 10 bar. Available: actuator, gear box, chain driver kit, V port, mecanical limit switch, square cap, scraper. In accordance with PED directive. Brandoni type. | Unidirectional knife gate valve. Body in cast iron EN GJL 250-15 and gate in AISI 316. Seal in NBR . Hand wheel in coated carbon steel. Internal and externel epoxy coated. Standard raising stem. Adjustment screws for gate regulation. Flanged EN1092 PN 10. EN 558- face to face. Temperature -30 °C ÷ 80°C. Pmax 10 bar. Available: actuator, gear box, chain driver kit, V port, mecanical limit switch, square cap, scraper. In accordance with PED directive. DN 80. Brandoni type.
SERIE 19 | 19601 | DN 100 | Unidirectional knife gate valve. Body in cast iron EN GJL 250-15 and gate in AISI 316. Seal in NBR . Hand wheel in coated carbon steel. Internal and externel epoxy coated. Standard raising stem. Adjustment screws for gate regulation. Flanged EN1092 PN 10. EN 558- face to face. Temperature -30 °C ÷ 80°C. Pmax 10 bar. Available: actuator, gear box, chain driver kit, V port, mecanical limit switch, square cap, scraper. In accordance with PED directive. Brandoni type. | Unidirectional knife gate valve. Body in cast iron EN GJL 250-15 and gate in AISI 316. Seal in NBR . Hand wheel in coated carbon steel. Internal and externel epoxy coated. Standard raising stem. Adjustment screws for gate regulation. Flanged EN1092 PN 10. EN 558- face to face. Temperature -30 °C ÷ 80°C. Pmax 10 bar. Available: actuator, gear box, chain driver kit, V port, mecanical limit switch, square cap, scraper. In accordance with PED directive. DN 100. Brandoni type.
SERIE 19 | 19601 | DN 125 | Unidirectional knife gate valve. Body in cast iron EN GJL 250-15 and gate in AISI 316. Seal in NBR . Hand wheel in coated carbon steel. Internal and externel epoxy coated. Standard raising stem. Adjustment screws for gate regulation. Flanged EN1092 PN 10. EN 558- face to face. Temperature -30 °C ÷ 80°C. Pmax 10 bar. Available: actuator, gear box, chain driver kit, V port, mecanical limit switch, square cap, scraper. In accordance with PED directive. Brandoni type. | Unidirectional knife gate valve. Body in cast iron EN GJL 250-15 and gate in AISI 316. Seal in NBR . Hand wheel in coated carbon steel. Internal and externel epoxy coated. Standard raising stem. Adjustment screws for gate regulation. Flanged EN1092 PN 10. EN 558- face to face. Temperature -30 °C ÷ 80°C. Pmax 10 bar. Available: actuator, gear box, chain driver kit, V port, mecanical limit switch, square cap, scraper. In accordance with PED directive. DN 125. Brandoni type.
SERIE 19 | 19601 | DN 150 | Unidirectional knife gate valve. Body in cast iron EN GJL 250-15 and gate in AISI 316. Seal in NBR . Hand wheel in coated carbon steel. Internal and externel epoxy coated. Standard raising stem. Adjustment screws for gate regulation. Flanged EN1092 PN 10. EN 558- face to face. Temperature -30 °C ÷ 80°C. Pmax 10 bar. Available: actuator, gear box, chain driver kit, V port, mecanical limit switch, square cap, scraper. In accordance with PED directive. Brandoni type. | Unidirectional knife gate valve. Body in cast iron EN GJL 250-15 and gate in AISI 316. Seal in NBR . Hand wheel in coated carbon steel. Internal and externel epoxy coated. Standard raising stem. Adjustment screws for gate regulation. Flanged EN1092 PN 10. EN 558- face to face. Temperature -30 °C ÷ 80°C. Pmax 10 bar. Available: actuator, gear box, chain driver kit, V port, mecanical limit switch, square cap, scraper. In accordance with PED directive. DN 150. Brandoni type.
SERIE 19 | 19601 | DN 200 | Unidirectional knife gate valve. Body in cast iron EN GJL 250-15 and gate in AISI 316. Seal in NBR . Hand wheel in coated carbon steel. Internal and externel epoxy coated. Standard raising stem. Adjustment screws for gate regulation. Flanged EN1092 PN 10. EN 558- face to face. Temperature -30 °C ÷ 80°C. Pmax 10 bar. Available: actuator, gear box, chain driver kit, V port, mecanical limit switch, square cap, scraper. In accordance with PED directive. Brandoni type. | Unidirectional knife gate valve. Body in cast iron EN GJL 250-15 and gate in AISI 316. Seal in NBR . Hand wheel in coated carbon steel. Internal and externel epoxy coated. Standard raising stem. Adjustment screws for gate regulation. Flanged EN1092 PN 10. EN 558- face to face. Temperature -30 °C ÷ 80°C. Pmax 10 bar. Available: actuator, gear box, chain driver kit, V port, mecanical limit switch, square cap, scraper. In accordance with PED directive. DN 200. Brandoni type.
SERIE 19 | 19601 | DN 250 | Unidirectional knife gate valve. Body in cast iron EN GJL 250-15 and gate in AISI 316. Seal in NBR . Hand wheel in coated carbon steel. Internal and externel epoxy coated. Standard raising stem. Adjustment screws for gate regulation. Flanged EN1092 PN 10. EN 558- face to face. Temperature -30 °C ÷ 80°C. Pmax 10 bar. Available: actuator, gear box, chain driver kit, V port, mecanical limit switch, square cap, scraper. In accordance with PED directive. Brandoni type. | Unidirectional knife gate valve. Body in cast iron EN GJL 250-15 and gate in AISI 316. Seal in NBR . Hand wheel in coated carbon steel. Internal and externel epoxy coated. Standard raising stem. Adjustment screws for gate regulation. Flanged EN1092 PN 10. EN 558- face to face. Temperature -30 °C ÷ 80°C. Pmax 10 bar. Available: actuator, gear box, chain driver kit, V port, mecanical limit switch, square cap, scraper. In accordance with PED directive. DN 250. Brandoni type.
SERIE 19 | 19601 | DN 300 | Unidirectional knife gate valve. Body in cast iron EN GJL 250-15 and gate in AISI 316. Seal in NBR . Hand wheel in coated carbon steel. Internal and externel epoxy coated. Standard raising stem. Adjustment screws for gate regulation. Flanged EN1092 PN 10. EN 558- face to face. Temperature -30 °C ÷ 80°C. Pmax 10 bar. Available: actuator, gear box, chain driver kit, V port, mecanical limit switch, square cap, scraper. In accordance with PED directive. Brandoni type. | Unidirectional knife gate valve. Body in cast iron EN GJL 250-15 and gate in AISI 316. Seal in NBR . Hand wheel in coated carbon steel. Internal and externel epoxy coated. Standard raising stem. Adjustment screws for gate regulation. Flanged EN1092 PN 10. EN 558- face to face. Temperature -30 °C ÷ 80°C. Pmax 10 bar. Available: actuator, gear box, chain driver kit, V port, mecanical limit switch, square cap, scraper. In accordance with PED directive. DN 300. Brandoni type.
SERIE 19 | 19601 | DN 350 | Unidirectional knife gate valve. Body in cast iron EN GJL 250-15 and gate in AISI 316. Seal in NBR . Hand wheel in coated carbon steel. Internal and externel epoxy coated. Standard raising stem. Adjustment screws for gate regulation. Flanged EN1092 PN 10. EN 558- face to face. Temperature -30 °C ÷ 80°C. Pmax 10 bar. Available: actuator, gear box, chain driver kit, V port, mecanical limit switch, square cap, scraper. In accordance with PED directive. Brandoni type. | Unidirectional knife gate valve. Body in cast iron EN GJL 250-15 and gate in AISI 316. Seal in NBR . Hand wheel in coated carbon steel. Internal and externel epoxy coated. Standard raising stem. Adjustment screws for gate regulation. Flanged EN1092 PN 10. EN 558- face to face. Temperature -30 °C ÷ 80°C. Pmax 10 bar. Available: actuator, gear box, chain driver kit, V port, mecanical limit switch, square cap, scraper. In accordance with PED directive. DN 350. Brandoni type.
SERIE 19 | 19601 | DN 400 | Unidirectional knife gate valve. Body in cast iron EN GJL 250-15 and gate in AISI 316. Seal in NBR . Hand wheel in coated carbon steel. Internal and externel epoxy coated. Standard raising stem. Adjustment screws for gate regulation. Flanged EN1092 PN 10. EN 558- face to face. Temperature -30 °C ÷ 80°C. Pmax 10 bar. Available: actuator, gear box, chain driver kit, V port, mecanical limit switch, square cap, scraper. In accordance with PED directive. Brandoni type. | Unidirectional knife gate valve. Body in cast iron EN GJL 250-15 and gate in AISI 316. Seal in NBR . Hand wheel in coated carbon steel. Internal and externel epoxy coated. Standard raising stem. Adjustment screws for gate regulation. Flanged EN1092 PN 10. EN 558- face to face. Temperature -30 °C ÷ 80°C. Pmax 10 bar. Available: actuator, gear box, chain driver kit, V port, mecanical limit switch, square cap, scraper. In accordance with PED directive. DN 400. Brandoni type.
SERIE 19 | 19601 | DN 450 | Unidirectional knife gate valve. Body in cast iron EN GJL 250-15 and gate in AISI 316. Seal in NBR . Hand wheel in coated carbon steel. Internal and externel epoxy coated. Standard raising stem. Adjustment screws for gate regulation. Flanged EN1092 PN 10. EN 558- face to face. Temperature -30 °C ÷ 80°C. Pmax 10 bar. Available: actuator, gear box, chain driver kit, V port, mecanical limit switch, square cap, scraper. In accordance with PED directive. Brandoni type. | Unidirectional knife gate valve. Body in cast iron EN GJL 250-15 and gate in AISI 316. Seal in NBR . Hand wheel in coated carbon steel. Internal and externel epoxy coated. Standard raising stem. Adjustment screws for gate regulation. Flanged EN1092 PN 10. EN 558- face to face. Temperature -30 °C ÷ 80°C. Pmax 10 bar. Available: actuator, gear box, chain driver kit, V port, mecanical limit switch, square cap, scraper. In accordance with PED directive. DN 450. Brandoni type.
SERIE 19 | 19601 | DN 500 | Unidirectional knife gate valve. Body in cast iron EN GJL 250-15 and gate in AISI 316. Seal in NBR . Hand wheel in coated carbon steel. Internal and externel epoxy coated. Standard raising stem. Adjustment screws for gate regulation. Flanged EN1092 PN 10. EN 558- face to face. Temperature -30 °C ÷ 80°C. Pmax 10 bar. Available: actuator, gear box, chain driver kit, V port, mecanical limit switch, square cap, scraper. In accordance with PED directive. Brandoni type. | Unidirectional knife gate valve. Body in cast iron EN GJL 250-15 and gate in AISI 316. Seal in NBR . Hand wheel in coated carbon steel. Internal and externel epoxy coated. Standard raising stem. Adjustment screws for gate regulation. Flanged EN1092 PN 10. EN 558- face to face. Temperature -30 °C ÷ 80°C. Pmax 10 bar. Available: actuator, gear box, chain driver kit, V port, mecanical limit switch, square cap, scraper. In accordance with PED directive. DN 500. Brandoni type.
SERIE 19 | 19601 | DN 600 | Unidirectional knife gate valve. Body in cast iron EN GJL 250-15 and gate in AISI 316. Seal in NBR . Hand wheel in coated carbon steel. Internal and externel epoxy coated. Standard raising stem. Adjustment screws for gate regulation. Flanged EN1092 PN 10. EN 558- face to face. Temperature -30 °C ÷ 80°C. Pmax 10 bar. Available: actuator, gear box, chain driver kit, V port, mecanical limit switch, square cap, scraper. In accordance with PED directive. Brandoni type. | Unidirectional knife gate valve. Body in cast iron EN GJL 250-15 and gate in AISI 316. Seal in NBR . Hand wheel in coated carbon steel. Internal and externel epoxy coated. Standard raising stem. Adjustment screws for gate regulation. Flanged EN1092 PN 10. EN 558- face to face. Temperature -30 °C ÷ 80°C. Pmax 10 bar. Available: actuator, gear box, chain driver kit, V port, mecanical limit switch, square cap, scraper. In accordance with PED directive. DN 600. Brandoni type.

## 19.602
SHUT OFF
Body: aisi 316 Seal: FKM
Products |  |  | Specification text | Specification text with size
SERIE | Code | Dimension
SERIE 19 | 19602 | DN 50 | Unidirectional knife gate valve. Body in cast iron EN GJL 250-15 and gate in AISI 316. Seal in FKM . Hand wheel in coated carbon steel. Internal and externel epoxy coated. Standard raising stem. Adjustment screws for gate regulation. Flanged EN1092 PN 10. EN 558- face to face. Temperature -40 °C ÷ 180°C. Pmax 10 bar. Available: actuator, gear box, chain driver kit, V port, mecanical limit switch, square cap, scraper. In accordance with PED directive. Brandoni type. | Unidirectional knife gate valve. Body in cast iron EN GJL 250-15 and gate in AISI 316. Seal in FKM . Hand wheel in coated carbon steel. Internal and externel epoxy coated. Standard raising stem. Adjustment screws for gate regulation. Flanged EN1092 PN 10. EN 558- face to face. Temperature -40 °C ÷ 180°C. Pmax 10 bar. Available: actuator, gear box, chain driver kit, V port, mecanical limit switch, square cap, scraper. In accordance with PED directive. DN 50. Brandoni type.
SERIE 19 | 19602 | DN 65 | Unidirectional knife gate valve. Body in cast iron EN GJL 250-15 and gate in AISI 316. Seal in FKM . Hand wheel in coated carbon steel. Internal and externel epoxy coated. Standard raising stem. Adjustment screws for gate regulation. Flanged EN1092 PN 10. EN 558- face to face. Temperature -40 °C ÷ 180°C. Pmax 10 bar. Available: actuator, gear box, chain driver kit, V port, mecanical limit switch, square cap, scraper. In accordance with PED directive. Brandoni type. | Unidirectional knife gate valve. Body in cast iron EN GJL 250-15 and gate in AISI 316. Seal in FKM . Hand wheel in coated carbon steel. Internal and externel epoxy coated. Standard raising stem. Adjustment screws for gate regulation. Flanged EN1092 PN 10. EN 558- face to face. Temperature -40 °C ÷ 180°C. Pmax 10 bar. Available: actuator, gear box, chain driver kit, V port, mecanical limit switch, square cap, scraper. In accordance with PED directive. DN 65. Brandoni type.
SERIE 19 | 19602 | DN 80 | Unidirectional knife gate valve. Body in cast iron EN GJL 250-15 and gate in AISI 316. Seal in FKM . Hand wheel in coated carbon steel. Internal and externel epoxy coated. Standard raising stem. Adjustment screws for gate regulation. Flanged EN1092 PN 10. EN 558- face to face. Temperature -40 °C ÷ 180°C. Pmax 10 bar. Available: actuator, gear box, chain driver kit, V port, mecanical limit switch, square cap, scraper. In accordance with PED directive. Brandoni type. | Unidirectional knife gate valve. Body in cast iron EN GJL 250-15 and gate in AISI 316. Seal in FKM . Hand wheel in coated carbon steel. Internal and externel epoxy coated. Standard raising stem. Adjustment screws for gate regulation. Flanged EN1092 PN 10. EN 558- face to face. Temperature -40 °C ÷ 180°C. Pmax 10 bar. Available: actuator, gear box, chain driver kit, V port, mecanical limit switch, square cap, scraper. In accordance with PED directive. DN 80. Brandoni type.
SERIE 19 | 19602 | DN 100 | Unidirectional knife gate valve. Body in cast iron EN GJL 250-15 and gate in AISI 316. Seal in FKM . Hand wheel in coated carbon steel. Internal and externel epoxy coated. Standard raising stem. Adjustment screws for gate regulation. Flanged EN1092 PN 10. EN 558- face to face. Temperature -40 °C ÷ 180°C. Pmax 10 bar. Available: actuator, gear box, chain driver kit, V port, mecanical limit switch, square cap, scraper. In accordance with PED directive. Brandoni type. | Unidirectional knife gate valve. Body in cast iron EN GJL 250-15 and gate in AISI 316. Seal in FKM . Hand wheel in coated carbon steel. Internal and externel epoxy coated. Standard raising stem. Adjustment screws for gate regulation. Flanged EN1092 PN 10. EN 558- face to face. Temperature -40 °C ÷ 180°C. Pmax 10 bar. Available: actuator, gear box, chain driver kit, V port, mecanical limit switch, square cap, scraper. In accordance with PED directive. DN 100. Brandoni type.
SERIE 19 | 19602 | DN 125 | Unidirectional knife gate valve. Body in cast iron EN GJL 250-15 and gate in AISI 316. Seal in FKM . Hand wheel in coated carbon steel. Internal and externel epoxy coated. Standard raising stem. Adjustment screws for gate regulation. Flanged EN1092 PN 10. EN 558- face to face. Temperature -40 °C ÷ 180°C. Pmax 10 bar. Available: actuator, gear box, chain driver kit, V port, mecanical limit switch, square cap, scraper. In accordance with PED directive. Brandoni type. | Unidirectional knife gate valve. Body in cast iron EN GJL 250-15 and gate in AISI 316. Seal in FKM . Hand wheel in coated carbon steel. Internal and externel epoxy coated. Standard raising stem. Adjustment screws for gate regulation. Flanged EN1092 PN 10. EN 558- face to face. Temperature -40 °C ÷ 180°C. Pmax 10 bar. Available: actuator, gear box, chain driver kit, V port, mecanical limit switch, square cap, scraper. In accordance with PED directive. DN 125. Brandoni type.
SERIE 19 | 19602 | DN 150 | Unidirectional knife gate valve. Body in cast iron EN GJL 250-15 and gate in AISI 316. Seal in FKM . Hand wheel in coated carbon steel. Internal and externel epoxy coated. Standard raising stem. Adjustment screws for gate regulation. Flanged EN1092 PN 10. EN 558- face to face. Temperature -40 °C ÷ 180°C. Pmax 10 bar. Available: actuator, gear box, chain driver kit, V port, mecanical limit switch, square cap, scraper. In accordance with PED directive. Brandoni type. | Unidirectional knife gate valve. Body in cast iron EN GJL 250-15 and gate in AISI 316. Seal in FKM . Hand wheel in coated carbon steel. Internal and externel epoxy coated. Standard raising stem. Adjustment screws for gate regulation. Flanged EN1092 PN 10. EN 558- face to face. Temperature -40 °C ÷ 180°C. Pmax 10 bar. Available: actuator, gear box, chain driver kit, V port, mecanical limit switch, square cap, scraper. In accordance with PED directive. DN 150. Brandoni type.
SERIE 19 | 19602 | DN 200 | Unidirectional knife gate valve. Body in cast iron EN GJL 250-15 and gate in AISI 316. Seal in FKM . Hand wheel in coated carbon steel. Internal and externel epoxy coated. Standard raising stem. Adjustment screws for gate regulation. Flanged EN1092 PN 10. EN 558- face to face. Temperature -40 °C ÷ 180°C. Pmax 10 bar. Available: actuator, gear box, chain driver kit, V port, mecanical limit switch, square cap, scraper. In accordance with PED directive. Brandoni type. | Unidirectional knife gate valve. Body in cast iron EN GJL 250-15 and gate in AISI 316. Seal in FKM . Hand wheel in coated carbon steel. Internal and externel epoxy coated. Standard raising stem. Adjustment screws for gate regulation. Flanged EN1092 PN 10. EN 558- face to face. Temperature -40 °C ÷ 180°C. Pmax 10 bar. Available: actuator, gear box, chain driver kit, V port, mecanical limit switch, square cap, scraper. In accordance with PED directive. DN 200. Brandoni type.
SERIE 19 | 19602 | DN 250 | Unidirectional knife gate valve. Body in cast iron EN GJL 250-15 and gate in AISI 316. Seal in FKM . Hand wheel in coated carbon steel. Internal and externel epoxy coated. Standard raising stem. Adjustment screws for gate regulation. Flanged EN1092 PN 10. EN 558- face to face. Temperature -40 °C ÷ 180°C. Pmax 10 bar. Available: actuator, gear box, chain driver kit, V port, mecanical limit switch, square cap, scraper. In accordance with PED directive. Brandoni type. | Unidirectional knife gate valve. Body in cast iron EN GJL 250-15 and gate in AISI 316. Seal in FKM . Hand wheel in coated carbon steel. Internal and externel epoxy coated. Standard raising stem. Adjustment screws for gate regulation. Flanged EN1092 PN 10. EN 558- face to face. Temperature -40 °C ÷ 180°C. Pmax 10 bar. Available: actuator, gear box, chain driver kit, V port, mecanical limit switch, square cap, scraper. In accordance with PED directive. DN 250. Brandoni type.
SERIE 19 | 19602 | DN 300 | Unidirectional knife gate valve. Body in cast iron EN GJL 250-15 and gate in AISI 316. Seal in FKM . Hand wheel in coated carbon steel. Internal and externel epoxy coated. Standard raising stem. Adjustment screws for gate regulation. Flanged EN1092 PN 10. EN 558- face to face. Temperature -40 °C ÷ 180°C. Pmax 10 bar. Available: actuator, gear box, chain driver kit, V port, mecanical limit switch, square cap, scraper. In accordance with PED directive. Brandoni type. | Unidirectional knife gate valve. Body in cast iron EN GJL 250-15 and gate in AISI 316. Seal in FKM . Hand wheel in coated carbon steel. Internal and externel epoxy coated. Standard raising stem. Adjustment screws for gate regulation. Flanged EN1092 PN 10. EN 558- face to face. Temperature -40 °C ÷ 180°C. Pmax 10 bar. Available: actuator, gear box, chain driver kit, V port, mecanical limit switch, square cap, scraper. In accordance with PED directive. DN 300. Brandoni type.
SERIE 19 | 19602 | DN 350 | Unidirectional knife gate valve. Body in cast iron EN GJL 250-15 and gate in AISI 316. Seal in FKM . Hand wheel in coated carbon steel. Internal and externel epoxy coated. Standard raising stem. Adjustment screws for gate regulation. Flanged EN1092 PN 10. EN 558- face to face. Temperature -40 °C ÷ 180°C. Pmax 10 bar. Available: actuator, gear box, chain driver kit, V port, mecanical limit switch, square cap, scraper. In accordance with PED directive. Brandoni type. | Unidirectional knife gate valve. Body in cast iron EN GJL 250-15 and gate in AISI 316. Seal in FKM . Hand wheel in coated carbon steel. Internal and externel epoxy coated. Standard raising stem. Adjustment screws for gate regulation. Flanged EN1092 PN 10. EN 558- face to face. Temperature -40 °C ÷ 180°C. Pmax 10 bar. Available: actuator, gear box, chain driver kit, V port, mecanical limit switch, square cap, scraper. In accordance with PED directive. DN 350. Brandoni type.
SERIE 19 | 19602 | DN 400 | Unidirectional knife gate valve. Body in cast iron EN GJL 250-15 and gate in AISI 316. Seal in FKM . Hand wheel in coated carbon steel. Internal and externel epoxy coated. Standard raising stem. Adjustment screws for gate regulation. Flanged EN1092 PN 10. EN 558- face to face. Temperature -40 °C ÷ 180°C. Pmax 10 bar. Available: actuator, gear box, chain driver kit, V port, mecanical limit switch, square cap, scraper. In accordance with PED directive. Brandoni type. | Unidirectional knife gate valve. Body in cast iron EN GJL 250-15 and gate in AISI 316. Seal in FKM . Hand wheel in coated carbon steel. Internal and externel epoxy coated. Standard raising stem. Adjustment screws for gate regulation. Flanged EN1092 PN 10. EN 558- face to face. Temperature -40 °C ÷ 180°C. Pmax 10 bar. Available: actuator, gear box, chain driver kit, V port, mecanical limit switch, square cap, scraper. In accordance with PED directive. DN 400. Brandoni type.
SERIE 19 | 19602 | DN 450 | Unidirectional knife gate valve. Body in cast iron EN GJL 250-15 and gate in AISI 316. Seal in FKM . Hand wheel in coated carbon steel. Internal and externel epoxy coated. Standard raising stem. Adjustment screws for gate regulation. Flanged EN1092 PN 10. EN 558- face to face. Temperature -40 °C ÷ 180°C. Pmax 10 bar. Available: actuator, gear box, chain driver kit, V port, mecanical limit switch, square cap, scraper. In accordance with PED directive. Brandoni type. | Unidirectional knife gate valve. Body in cast iron EN GJL 250-15 and gate in AISI 316. Seal in FKM . Hand wheel in coated carbon steel. Internal and externel epoxy coated. Standard raising stem. Adjustment screws for gate regulation. Flanged EN1092 PN 10. EN 558- face to face. Temperature -40 °C ÷ 180°C. Pmax 10 bar. Available: actuator, gear box, chain driver kit, V port, mecanical limit switch, square cap, scraper. In accordance with PED directive. DN 450. Brandoni type.
SERIE 19 | 19602 | DN 500 | Unidirectional knife gate valve. Body in cast iron EN GJL 250-15 and gate in AISI 316. Seal in FKM . Hand wheel in coated carbon steel. Internal and externel epoxy coated. Standard raising stem. Adjustment screws for gate regulation. Flanged EN1092 PN 10. EN 558- face to face. Temperature -40 °C ÷ 180°C. Pmax 10 bar. Available: actuator, gear box, chain driver kit, V port, mecanical limit switch, square cap, scraper. In accordance with PED directive. Brandoni type. | Unidirectional knife gate valve. Body in cast iron EN GJL 250-15 and gate in AISI 316. Seal in FKM . Hand wheel in coated carbon steel. Internal and externel epoxy coated. Standard raising stem. Adjustment screws for gate regulation. Flanged EN1092 PN 10. EN 558- face to face. Temperature -40 °C ÷ 180°C. Pmax 10 bar. Available: actuator, gear box, chain driver kit, V port, mecanical limit switch, square cap, scraper. In accordance with PED directive. DN 500. Brandoni type.
SERIE 19 | 19602 | DN 600 | Unidirectional knife gate valve. Body in cast iron EN GJL 250-15 and gate in AISI 316. Seal in FKM . Hand wheel in coated carbon steel. Internal and externel epoxy coated. Standard raising stem. Adjustment screws for gate regulation. Flanged EN1092 PN 10. EN 558- face to face. Temperature -40 °C ÷ 180°C. Pmax 10 bar. Available: actuator, gear box, chain driver kit, V port, mecanical limit switch, square cap, scraper. In accordance with PED directive. Brandoni type. | Unidirectional knife gate valve. Body in cast iron EN GJL 250-15 and gate in AISI 316. Seal in FKM . Hand wheel in coated carbon steel. Internal and externel epoxy coated. Standard raising stem. Adjustment screws for gate regulation. Flanged EN1092 PN 10. EN 558- face to face. Temperature -40 °C ÷ 180°C. Pmax 10 bar. Available: actuator, gear box, chain driver kit, V port, mecanical limit switch, square cap, scraper. In accordance with PED directive. DN 600. Brandoni type.

## 19.603
SHUT OFF
Body: aisi 316 Seal: PTFE
Products |  |  | Specification text | Specification text with size
SERIE | Code | Dimension
SERIE 19 | 19603 | DN 50 | Unidirectional knife gate valve. Body in cast iron EN GJL 250-15 and gate in AISI 316. Seal in PTFE . Hand wheel in coated carbon steel. Internal and externel epoxy coated. Standard raising stem. Adjustment screws for gate regulation. Flanged EN1092 PN 10. EN 558- face to face. Temperature -10 °C ÷ 200°C. Pmax 10 bar. Available: actuator, gear box, chain driver kit, V port, mecanical limit switch, square cap, scraper. In accordance with PED directive. Brandoni type. | Unidirectional knife gate valve. Body in cast iron EN GJL 250-15 and gate in AISI 316. Seal in PTFE . Hand wheel in coated carbon steel. Internal and externel epoxy coated. Standard raising stem. Adjustment screws for gate regulation. Flanged EN1092 PN 10. EN 558- face to face. Temperature -10 °C ÷ 200°C. Pmax 10 bar. Available: actuator, gear box, chain driver kit, V port, mecanical limit switch, square cap, scraper. In accordance with PED directive. DN 50. Brandoni type.
SERIE 19 | 19603 | DN 65 | Unidirectional knife gate valve. Body in cast iron EN GJL 250-15 and gate in AISI 316. Seal in PTFE . Hand wheel in coated carbon steel. Internal and externel epoxy coated. Standard raising stem. Adjustment screws for gate regulation. Flanged EN1092 PN 10. EN 558- face to face. Temperature -10 °C ÷ 200°C. Pmax 10 bar. Available: actuator, gear box, chain driver kit, V port, mecanical limit switch, square cap, scraper. In accordance with PED directive. Brandoni type. | Unidirectional knife gate valve. Body in cast iron EN GJL 250-15 and gate in AISI 316. Seal in PTFE . Hand wheel in coated carbon steel. Internal and externel epoxy coated. Standard raising stem. Adjustment screws for gate regulation. Flanged EN1092 PN 10. EN 558- face to face. Temperature -10 °C ÷ 200°C. Pmax 10 bar. Available: actuator, gear box, chain driver kit, V port, mecanical limit switch, square cap, scraper. In accordance with PED directive. DN 65. Brandoni type.
SERIE 19 | 19603 | DN 80 | Unidirectional knife gate valve. Body in cast iron EN GJL 250-15 and gate in AISI 316. Seal in PTFE . Hand wheel in coated carbon steel. Internal and externel epoxy coated. Standard raising stem. Adjustment screws for gate regulation. Flanged EN1092 PN 10. EN 558- face to face. Temperature -10 °C ÷ 200°C. Pmax 10 bar. Available: actuator, gear box, chain driver kit, V port, mecanical limit switch, square cap, scraper. In accordance with PED directive. Brandoni type. | Unidirectional knife gate valve. Body in cast iron EN GJL 250-15 and gate in AISI 316. Seal in PTFE . Hand wheel in coated carbon steel. Internal and externel epoxy coated. Standard raising stem. Adjustment screws for gate regulation. Flanged EN1092 PN 10. EN 558- face to face. Temperature -10 °C ÷ 200°C. Pmax 10 bar. Available: actuator, gear box, chain driver kit, V port, mecanical limit switch, square cap, scraper. In accordance with PED directive. DN 80. Brandoni type.
SERIE 19 | 19603 | DN 100 | Unidirectional knife gate valve. Body in cast iron EN GJL 250-15 and gate in AISI 316. Seal in PTFE . Hand wheel in coated carbon steel. Internal and externel epoxy coated. Standard raising stem. Adjustment screws for gate regulation. Flanged EN1092 PN 10. EN 558- face to face. Temperature -10 °C ÷ 200°C. Pmax 10 bar. Available: actuator, gear box, chain driver kit, V port, mecanical limit switch, square cap, scraper. In accordance with PED directive. Brandoni type. | Unidirectional knife gate valve. Body in cast iron EN GJL 250-15 and gate in AISI 316. Seal in PTFE . Hand wheel in coated carbon steel. Internal and externel epoxy coated. Standard raising stem. Adjustment screws for gate regulation. Flanged EN1092 PN 10. EN 558- face to face. Temperature -10 °C ÷ 200°C. Pmax 10 bar. Available: actuator, gear box, chain driver kit, V port, mecanical limit switch, square cap, scraper. In accordance with PED directive. DN 100. Brandoni type.
SERIE 19 | 19603 | DN 125 | Unidirectional knife gate valve. Body in cast iron EN GJL 250-15 and gate in AISI 316. Seal in PTFE . Hand wheel in coated carbon steel. Internal and externel epoxy coated. Standard raising stem. Adjustment screws for gate regulation. Flanged EN1092 PN 10. EN 558- face to face. Temperature -10 °C ÷ 200°C. Pmax 10 bar. Available: actuator, gear box, chain driver kit, V port, mecanical limit switch, square cap, scraper. In accordance with PED directive. Brandoni type. | Unidirectional knife gate valve. Body in cast iron EN GJL 250-15 and gate in AISI 316. Seal in PTFE . Hand wheel in coated carbon steel. Internal and externel epoxy coated. Standard raising stem. Adjustment screws for gate regulation. Flanged EN1092 PN 10. EN 558- face to face. Temperature -10 °C ÷ 200°C. Pmax 10 bar. Available: actuator, gear box, chain driver kit, V port, mecanical limit switch, square cap, scraper. In accordance with PED directive. DN 125. Brandoni type.
SERIE 19 | 19603 | DN 150 | Unidirectional knife gate valve. Body in cast iron EN GJL 250-15 and gate in AISI 316. Seal in PTFE . Hand wheel in coated carbon steel. Internal and externel epoxy coated. Standard raising stem. Adjustment screws for gate regulation. Flanged EN1092 PN 10. EN 558- face to face. Temperature -10 °C ÷ 200°C. Pmax 10 bar. Available: actuator, gear box, chain driver kit, V port, mecanical limit switch, square cap, scraper. In accordance with PED directive. Brandoni type. | Unidirectional knife gate valve. Body in cast iron EN GJL 250-15 and gate in AISI 316. Seal in PTFE . Hand wheel in coated carbon steel. Internal and externel epoxy coated. Standard raising stem. Adjustment screws for gate regulation. Flanged EN1092 PN 10. EN 558- face to face. Temperature -10 °C ÷ 200°C. Pmax 10 bar. Available: actuator, gear box, chain driver kit, V port, mecanical limit switch, square cap, scraper. In accordance with PED directive. DN 150. Brandoni type.
SERIE 19 | 19603 | DN 200 | Unidirectional knife gate valve. Body in cast iron EN GJL 250-15 and gate in AISI 316. Seal in PTFE . Hand wheel in coated carbon steel. Internal and externel epoxy coated. Standard raising stem. Adjustment screws for gate regulation. Flanged EN1092 PN 10. EN 558- face to face. Temperature -10 °C ÷ 200°C. Pmax 10 bar. Available: actuator, gear box, chain driver kit, V port, mecanical limit switch, square cap, scraper. In accordance with PED directive. Brandoni type. | Unidirectional knife gate valve. Body in cast iron EN GJL 250-15 and gate in AISI 316. Seal in PTFE . Hand wheel in coated carbon steel. Internal and externel epoxy coated. Standard raising stem. Adjustment screws for gate regulation. Flanged EN1092 PN 10. EN 558- face to face. Temperature -10 °C ÷ 200°C. Pmax 10 bar. Available: actuator, gear box, chain driver kit, V port, mecanical limit switch, square cap, scraper. In accordance with PED directive. DN 200. Brandoni type.
SERIE 19 | 19603 | DN 250 | Unidirectional knife gate valve. Body in cast iron EN GJL 250-15 and gate in AISI 316. Seal in PTFE . Hand wheel in coated carbon steel. Internal and externel epoxy coated. Standard raising stem. Adjustment screws for gate regulation. Flanged EN1092 PN 10. EN 558- face to face. Temperature -10 °C ÷ 200°C. Pmax 10 bar. Available: actuator, gear box, chain driver kit, V port, mecanical limit switch, square cap, scraper. In accordance with PED directive. Brandoni type. | Unidirectional knife gate valve. Body in cast iron EN GJL 250-15 and gate in AISI 316. Seal in PTFE . Hand wheel in coated carbon steel. Internal and externel epoxy coated. Standard raising stem. Adjustment screws for gate regulation. Flanged EN1092 PN 10. EN 558- face to face. Temperature -10 °C ÷ 200°C. Pmax 10 bar. Available: actuator, gear box, chain driver kit, V port, mecanical limit switch, square cap, scraper. In accordance with PED directive. DN 250. Brandoni type.
SERIE 19 | 19603 | DN 300 | Unidirectional knife gate valve. Body in cast iron EN GJL 250-15 and gate in AISI 316. Seal in PTFE . Hand wheel in coated carbon steel. Internal and externel epoxy coated. Standard raising stem. Adjustment screws for gate regulation. Flanged EN1092 PN 10. EN 558- face to face. Temperature -10 °C ÷ 200°C. Pmax 10 bar. Available: actuator, gear box, chain driver kit, V port, mecanical limit switch, square cap, scraper. In accordance with PED directive. Brandoni type. | Unidirectional knife gate valve. Body in cast iron EN GJL 250-15 and gate in AISI 316. Seal in PTFE . Hand wheel in coated carbon steel. Internal and externel epoxy coated. Standard raising stem. Adjustment screws for gate regulation. Flanged EN1092 PN 10. EN 558- face to face. Temperature -10 °C ÷ 200°C. Pmax 10 bar. Available: actuator, gear box, chain driver kit, V port, mecanical limit switch, square cap, scraper. In accordance with PED directive. DN 300. Brandoni type.
SERIE 19 | 19603 | DN 350 | Unidirectional knife gate valve. Body in cast iron EN GJL 250-15 and gate in AISI 316. Seal in PTFE . Hand wheel in coated carbon steel. Internal and externel epoxy coated. Standard raising stem. Adjustment screws for gate regulation. Flanged EN1092 PN 10. EN 558- face to face. Temperature -10 °C ÷ 200°C. Pmax 10 bar. Available: actuator, gear box, chain driver kit, V port, mecanical limit switch, square cap, scraper. In accordance with PED directive. Brandoni type. | Unidirectional knife gate valve. Body in cast iron EN GJL 250-15 and gate in AISI 316. Seal in PTFE . Hand wheel in coated carbon steel. Internal and externel epoxy coated. Standard raising stem. Adjustment screws for gate regulation. Flanged EN1092 PN 10. EN 558- face to face. Temperature -10 °C ÷ 200°C. Pmax 10 bar. Available: actuator, gear box, chain driver kit, V port, mecanical limit switch, square cap, scraper. In accordance with PED directive. DN 350. Brandoni type.
SERIE 19 | 19603 | DN 400 | Unidirectional knife gate valve. Body in cast iron EN GJL 250-15 and gate in AISI 316. Seal in PTFE . Hand wheel in coated carbon steel. Internal and externel epoxy coated. Standard raising stem. Adjustment screws for gate regulation. Flanged EN1092 PN 10. EN 558- face to face. Temperature -10 °C ÷ 200°C. Pmax 10 bar. Available: actuator, gear box, chain driver kit, V port, mecanical limit switch, square cap, scraper. In accordance with PED directive. Brandoni type. | Unidirectional knife gate valve. Body in cast iron EN GJL 250-15 and gate in AISI 316. Seal in PTFE . Hand wheel in coated carbon steel. Internal and externel epoxy coated. Standard raising stem. Adjustment screws for gate regulation. Flanged EN1092 PN 10. EN 558- face to face. Temperature -10 °C ÷ 200°C. Pmax 10 bar. Available: actuator, gear box, chain driver kit, V port, mecanical limit switch, square cap, scraper. In accordance with PED directive. DN 400. Brandoni type.
SERIE 19 | 19603 | DN 450 | Unidirectional knife gate valve. Body in cast iron EN GJL 250-15 and gate in AISI 316. Seal in PTFE . Hand wheel in coated carbon steel. Internal and externel epoxy coated. Standard raising stem. Adjustment screws for gate regulation. Flanged EN1092 PN 10. EN 558- face to face. Temperature -10 °C ÷ 200°C. Pmax 10 bar. Available: actuator, gear box, chain driver kit, V port, mecanical limit switch, square cap, scraper. In accordance with PED directive. Brandoni type. | Unidirectional knife gate valve. Body in cast iron EN GJL 250-15 and gate in AISI 316. Seal in PTFE . Hand wheel in coated carbon steel. Internal and externel epoxy coated. Standard raising stem. Adjustment screws for gate regulation. Flanged EN1092 PN 10. EN 558- face to face. Temperature -10 °C ÷ 200°C. Pmax 10 bar. Available: actuator, gear box, chain driver kit, V port, mecanical limit switch, square cap, scraper. In accordance with PED directive. DN 450. Brandoni type.
SERIE 19 | 19603 | DN 500 | Unidirectional knife gate valve. Body in cast iron EN GJL 250-15 and gate in AISI 316. Seal in PTFE . Hand wheel in coated carbon steel. Internal and externel epoxy coated. Standard raising stem. Adjustment screws for gate regulation. Flanged EN1092 PN 10. EN 558- face to face. Temperature -10 °C ÷ 200°C. Pmax 10 bar. Available: actuator, gear box, chain driver kit, V port, mecanical limit switch, square cap, scraper. In accordance with PED directive. Brandoni type. | Unidirectional knife gate valve. Body in cast iron EN GJL 250-15 and gate in AISI 316. Seal in PTFE . Hand wheel in coated carbon steel. Internal and externel epoxy coated. Standard raising stem. Adjustment screws for gate regulation. Flanged EN1092 PN 10. EN 558- face to face. Temperature -10 °C ÷ 200°C. Pmax 10 bar. Available: actuator, gear box, chain driver kit, V port, mecanical limit switch, square cap, scraper. In accordance with PED directive. DN 500. Brandoni type.
SERIE 19 | 19603 | DN 600 | Unidirectional knife gate valve. Body in cast iron EN GJL 250-15 and gate in AISI 316. Seal in PTFE . Hand wheel in coated carbon steel. Internal and externel epoxy coated. Standard raising stem. Adjustment screws for gate regulation. Flanged EN1092 PN 10. EN 558- face to face. Temperature -10 °C ÷ 200°C. Pmax 10 bar. Available: actuator, gear box, chain driver kit, V port, mecanical limit switch, square cap, scraper. In accordance with PED directive. Brandoni type. | Unidirectional knife gate valve. Body in cast iron EN GJL 250-15 and gate in AISI 316. Seal in PTFE . Hand wheel in coated carbon steel. Internal and externel epoxy coated. Standard raising stem. Adjustment screws for gate regulation. Flanged EN1092 PN 10. EN 558- face to face. Temperature -10 °C ÷ 200°C. Pmax 10 bar. Available: actuator, gear box, chain driver kit, V port, mecanical limit switch, square cap, scraper. In accordance with PED directive. DN 600. Brandoni type.

## 19.606
SHUT OFF
Body: AISI 316 Seal: metal-metal
Products |  |  | Specification text | Specification text with size
SERIE | Code | Dimension
SERIE 19 | 19606 | DN 50 | Unidirectional knife gate valve. Body and gate in AISI 316. Seal in metal-metal. Hand wheel in coated carbon steel. Internal and externel epoxy coated. Standard raising stem. Adjustment screws for gate regulation. Flanged EN1092 PN 10. EN 558- face to face. Temperature -30 °C ÷ 400°C. Pmax 10 bar. Available: actuator, gear box, chain driver kit, V port, mecanical limit switch, square cap, scraper. In accordance with PED directive. Brandoni type. | Unidirectional knife gate valve. Body and gate in AISI 316. Seal in metal-metal. Hand wheel in coated carbon steel. Internal and externel epoxy coated. Standard raising stem. Adjustment screws for gate regulation. Flanged EN1092 PN 10. EN 558- face to face. Temperature -30 °C ÷ 400°C. Pmax 10 bar. Available: actuator, gear box, chain driver kit, V port, mecanical limit switch, square cap, scraper. In accordance with PED directive. DN 50. Brandoni type.
SERIE 19 | 19606 | DN 65 | Unidirectional knife gate valve. Body and gate in AISI 316. Seal in metal-metal. Hand wheel in coated carbon steel. Internal and externel epoxy coated. Standard raising stem. Adjustment screws for gate regulation. Flanged EN1092 PN 10. EN 558- face to face. Temperature -30 °C ÷ 400°C. Pmax 10 bar. Available: actuator, gear box, chain driver kit, V port, mecanical limit switch, square cap, scraper. In accordance with PED directive. Brandoni type. | Unidirectional knife gate valve. Body and gate in AISI 316. Seal in metal-metal. Hand wheel in coated carbon steel. Internal and externel epoxy coated. Standard raising stem. Adjustment screws for gate regulation. Flanged EN1092 PN 10. EN 558- face to face. Temperature -30 °C ÷ 400°C. Pmax 10 bar. Available: actuator, gear box, chain driver kit, V port, mecanical limit switch, square cap, scraper. In accordance with PED directive. DN 65. Brandoni type.
SERIE 19 | 19606 | DN 80 | Unidirectional knife gate valve. Body and gate in AISI 316. Seal in metal-metal. Hand wheel in coated carbon steel. Internal and externel epoxy coated. Standard raising stem. Adjustment screws for gate regulation. Flanged EN1092 PN 10. EN 558- face to face. Temperature -30 °C ÷ 400°C. Pmax 10 bar. Available: actuator, gear box, chain driver kit, V port, mecanical limit switch, square cap, scraper. In accordance with PED directive. Brandoni type. | Unidirectional knife gate valve. Body and gate in AISI 316. Seal in metal-metal. Hand wheel in coated carbon steel. Internal and externel epoxy coated. Standard raising stem. Adjustment screws for gate regulation. Flanged EN1092 PN 10. EN 558- face to face. Temperature -30 °C ÷ 400°C. Pmax 10 bar. Available: actuator, gear box, chain driver kit, V port, mecanical limit switch, square cap, scraper. In accordance with PED directive. DN 80. Brandoni type.
SERIE 19 | 19606 | DN 100 | Unidirectional knife gate valve. Body and gate in AISI 316. Seal in metal-metal. Hand wheel in coated carbon steel. Internal and externel epoxy coated. Standard raising stem. Adjustment screws for gate regulation. Flanged EN1092 PN 10. EN 558- face to face. Temperature -30 °C ÷ 400°C. Pmax 10 bar. Available: actuator, gear box, chain driver kit, V port, mecanical limit switch, square cap, scraper. In accordance with PED directive. Brandoni type. | Unidirectional knife gate valve. Body and gate in AISI 316. Seal in metal-metal. Hand wheel in coated carbon steel. Internal and externel epoxy coated. Standard raising stem. Adjustment screws for gate regulation. Flanged EN1092 PN 10. EN 558- face to face. Temperature -30 °C ÷ 400°C. Pmax 10 bar. Available: actuator, gear box, chain driver kit, V port, mecanical limit switch, square cap, scraper. In accordance with PED directive. DN 100. Brandoni type.
SERIE 19 | 19606 | DN 125 | Unidirectional knife gate valve. Body and gate in AISI 316. Seal in metal-metal. Hand wheel in coated carbon steel. Internal and externel epoxy coated. Standard raising stem. Adjustment screws for gate regulation. Flanged EN1092 PN 10. EN 558- face to face. Temperature -30 °C ÷ 400°C. Pmax 10 bar. Available: actuator, gear box, chain driver kit, V port, mecanical limit switch, square cap, scraper. In accordance with PED directive. Brandoni type. | Unidirectional knife gate valve. Body and gate in AISI 316. Seal in metal-metal. Hand wheel in coated carbon steel. Internal and externel epoxy coated. Standard raising stem. Adjustment screws for gate regulation. Flanged EN1092 PN 10. EN 558- face to face. Temperature -30 °C ÷ 400°C. Pmax 10 bar. Available: actuator, gear box, chain driver kit, V port, mecanical limit switch, square cap, scraper. In accordance with PED directive. DN 125. Brandoni type.
SERIE 19 | 19606 | DN 150 | Unidirectional knife gate valve. Body and gate in AISI 316. Seal in metal-metal. Hand wheel in coated carbon steel. Internal and externel epoxy coated. Standard raising stem. Adjustment screws for gate regulation. Flanged EN1092 PN 10. EN 558- face to face. Temperature -30 °C ÷ 400°C. Pmax 10 bar. Available: actuator, gear box, chain driver kit, V port, mecanical limit switch, square cap, scraper. In accordance with PED directive. Brandoni type. | Unidirectional knife gate valve. Body and gate in AISI 316. Seal in metal-metal. Hand wheel in coated carbon steel. Internal and externel epoxy coated. Standard raising stem. Adjustment screws for gate regulation. Flanged EN1092 PN 10. EN 558- face to face. Temperature -30 °C ÷ 400°C. Pmax 10 bar. Available: actuator, gear box, chain driver kit, V port, mecanical limit switch, square cap, scraper. In accordance with PED directive. DN 150. Brandoni type.
SERIE 19 | 19606 | DN 200 | Unidirectional knife gate valve. Body and gate in AISI 316. Seal in metal-metal. Hand wheel in coated carbon steel. Internal and externel epoxy coated. Standard raising stem. Adjustment screws for gate regulation. Flanged EN1092 PN 10. EN 558- face to face. Temperature -30 °C ÷ 400°C. Pmax 10 bar. Available: actuator, gear box, chain driver kit, V port, mecanical limit switch, square cap, scraper. In accordance with PED directive. Brandoni type. | Unidirectional knife gate valve. Body and gate in AISI 316. Seal in metal-metal. Hand wheel in coated carbon steel. Internal and externel epoxy coated. Standard raising stem. Adjustment screws for gate regulation. Flanged EN1092 PN 10. EN 558- face to face. Temperature -30 °C ÷ 400°C. Pmax 10 bar. Available: actuator, gear box, chain driver kit, V port, mecanical limit switch, square cap, scraper. In accordance with PED directive. DN 200. Brandoni type.
SERIE 19 | 19606 | DN 250 | Unidirectional knife gate valve. Body and gate in AISI 316. Seal in metal-metal. Hand wheel in coated carbon steel. Internal and externel epoxy coated. Standard raising stem. Adjustment screws for gate regulation. Flanged EN1092 PN 10. EN 558- face to face. Temperature -30 °C ÷ 400°C. Pmax 10 bar. Available: actuator, gear box, chain driver kit, V port, mecanical limit switch, square cap, scraper. In accordance with PED directive. Brandoni type. | Unidirectional knife gate valve. Body and gate in AISI 316. Seal in metal-metal. Hand wheel in coated carbon steel. Internal and externel epoxy coated. Standard raising stem. Adjustment screws for gate regulation. Flanged EN1092 PN 10. EN 558- face to face. Temperature -30 °C ÷ 400°C. Pmax 10 bar. Available: actuator, gear box, chain driver kit, V port, mecanical limit switch, square cap, scraper. In accordance with PED directive. DN 250. Brandoni type.
SERIE 19 | 19606 | DN 300 | Unidirectional knife gate valve. Body and gate in AISI 316. Seal in metal-metal. Hand wheel in coated carbon steel. Internal and externel epoxy coated. Standard raising stem. Adjustment screws for gate regulation. Flanged EN1092 PN 10. EN 558- face to face. Temperature -30 °C ÷ 400°C. Pmax 10 bar. Available: actuator, gear box, chain driver kit, V port, mecanical limit switch, square cap, scraper. In accordance with PED directive. Brandoni type. | Unidirectional knife gate valve. Body and gate in AISI 316. Seal in metal-metal. Hand wheel in coated carbon steel. Internal and externel epoxy coated. Standard raising stem. Adjustment screws for gate regulation. Flanged EN1092 PN 10. EN 558- face to face. Temperature -30 °C ÷ 400°C. Pmax 10 bar. Available: actuator, gear box, chain driver kit, V port, mecanical limit switch, square cap, scraper. In accordance with PED directive. DN 300. Brandoni type.
SERIE 19 | 19606 | DN 350 | Unidirectional knife gate valve. Body and gate in AISI 316. Seal in metal-metal. Hand wheel in coated carbon steel. Internal and externel epoxy coated. Standard raising stem. Adjustment screws for gate regulation. Flanged EN1092 PN 10. EN 558- face to face. Temperature -30 °C ÷ 400°C. Pmax 10 bar. Available: actuator, gear box, chain driver kit, V port, mecanical limit switch, square cap, scraper. In accordance with PED directive. Brandoni type. | Unidirectional knife gate valve. Body and gate in AISI 316. Seal in metal-metal. Hand wheel in coated carbon steel. Internal and externel epoxy coated. Standard raising stem. Adjustment screws for gate regulation. Flanged EN1092 PN 10. EN 558- face to face. Temperature -30 °C ÷ 400°C. Pmax 10 bar. Available: actuator, gear box, chain driver kit, V port, mecanical limit switch, square cap, scraper. In accordance with PED directive. DN 350. Brandoni type.
SERIE 19 | 19606 | DN 400 | Unidirectional knife gate valve. Body and gate in AISI 316. Seal in metal-metal. Hand wheel in coated carbon steel. Internal and externel epoxy coated. Standard raising stem. Adjustment screws for gate regulation. Flanged EN1092 PN 10. EN 558- face to face. Temperature -30 °C ÷ 400°C. Pmax 10 bar. Available: actuator, gear box, chain driver kit, V port, mecanical limit switch, square cap, scraper. In accordance with PED directive. Brandoni type. | Unidirectional knife gate valve. Body and gate in AISI 316. Seal in metal-metal. Hand wheel in coated carbon steel. Internal and externel epoxy coated. Standard raising stem. Adjustment screws for gate regulation. Flanged EN1092 PN 10. EN 558- face to face. Temperature -30 °C ÷ 400°C. Pmax 10 bar. Available: actuator, gear box, chain driver kit, V port, mecanical limit switch, square cap, scraper. In accordance with PED directive. DN 400. Brandoni type.
SERIE 19 | 19606 | DN 450 | Unidirectional knife gate valve. Body and gate in AISI 316. Seal in metal-metal. Hand wheel in coated carbon steel. Internal and externel epoxy coated. Standard raising stem. Adjustment screws for gate regulation. Flanged EN1092 PN 10. EN 558- face to face. Temperature -30 °C ÷ 400°C. Pmax 10 bar. Available: actuator, gear box, chain driver kit, V port, mecanical limit switch, square cap, scraper. In accordance with PED directive. Brandoni type. | Unidirectional knife gate valve. Body and gate in AISI 316. Seal in metal-metal. Hand wheel in coated carbon steel. Internal and externel epoxy coated. Standard raising stem. Adjustment screws for gate regulation. Flanged EN1092 PN 10. EN 558- face to face. Temperature -30 °C ÷ 400°C. Pmax 10 bar. Available: actuator, gear box, chain driver kit, V port, mecanical limit switch, square cap, scraper. In accordance with PED directive. DN 450. Brandoni type.
SERIE 19 | 19606 | DN 500 | Unidirectional knife gate valve. Body and gate in AISI 316. Seal in metal-metal. Hand wheel in coated carbon steel. Internal and externel epoxy coated. Standard raising stem. Adjustment screws for gate regulation. Flanged EN1092 PN 10. EN 558- face to face. Temperature -30 °C ÷ 400°C. Pmax 10 bar. Available: actuator, gear box, chain driver kit, V port, mecanical limit switch, square cap, scraper. In accordance with PED directive. Brandoni type. | Unidirectional knife gate valve. Body and gate in AISI 316. Seal in metal-metal. Hand wheel in coated carbon steel. Internal and externel epoxy coated. Standard raising stem. Adjustment screws for gate regulation. Flanged EN1092 PN 10. EN 558- face to face. Temperature -30 °C ÷ 400°C. Pmax 10 bar. Available: actuator, gear box, chain driver kit, V port, mecanical limit switch, square cap, scraper. In accordance with PED directive. DN 500. Brandoni type.
SERIE 19 | 19606 | DN 600 | Unidirectional knife gate valve. Body and gate in AISI 316. Seal in metal-metal. Hand wheel in coated carbon steel. Internal and externel epoxy coated. Standard raising stem. Adjustment screws for gate regulation. Flanged EN1092 PN 10. EN 558- face to face. Temperature -30 °C ÷ 400°C. Pmax 10 bar. Available: actuator, gear box, chain driver kit, V port, mecanical limit switch, square cap, scraper. In accordance with PED directive. Brandoni type. | Unidirectional knife gate valve. Body and gate in AISI 316. Seal in metal-metal. Hand wheel in coated carbon steel. Internal and externel epoxy coated. Standard raising stem. Adjustment screws for gate regulation. Flanged EN1092 PN 10. EN 558- face to face. Temperature -30 °C ÷ 400°C. Pmax 10 bar. Available: actuator, gear box, chain driver kit, V port, mecanical limit switch, square cap, scraper. In accordance with PED directive. DN 600. Brandoni type.

## 19.609
SHUT OFF
Body: AISI 316 Seal: EPDM
Products |  |  | Specification text | Specification text with size
SERIE | Code | Dimension
SERIE 19 | 19609 | DN 50 | Unidirectional knife gate valve. Body and gate in AISI 316. Seal in EPDM. Hand wheel in coated carbon steel. Internal and externel epoxy coated. Standard raising stem. Adjustment screws for gate regulation. Flanged EN1092 PN 10. EN 558- face to face. Temperature -30 °C ÷ 90°C. Pmax 10 bar. Available: actuator, gear box, chain driver kit, V port, mecanical limit switch, square cap, scraper. In accordance with PED directive. Brandoni type. | Unidirectional knife gate valve. Body and gate in AISI 316. Seal in EPDM. Hand wheel in coated carbon steel. Internal and externel epoxy coated. Standard raising stem. Adjustment screws for gate regulation. Flanged EN1092 PN 10. EN 558- face to face. Temperature -30 °C ÷ 90°C. Pmax 10 bar. Available: actuator, gear box, chain driver kit, V port, mecanical limit switch, square cap, scraper. In accordance with PED directive. DN 50. Brandoni type.
SERIE 19 | 19609 | DN 65 | Unidirectional knife gate valve. Body and gate in AISI 316. Seal in EPDM. Hand wheel in coated carbon steel. Internal and externel epoxy coated. Standard raising stem. Adjustment screws for gate regulation. Flanged EN1092 PN 10. EN 558- face to face. Temperature -30 °C ÷ 90°C. Pmax 10 bar. Available: actuator, gear box, chain driver kit, V port, mecanical limit switch, square cap, scraper. In accordance with PED directive. Brandoni type. | Unidirectional knife gate valve. Body and gate in AISI 316. Seal in EPDM. Hand wheel in coated carbon steel. Internal and externel epoxy coated. Standard raising stem. Adjustment screws for gate regulation. Flanged EN1092 PN 10. EN 558- face to face. Temperature -30 °C ÷ 90°C. Pmax 10 bar. Available: actuator, gear box, chain driver kit, V port, mecanical limit switch, square cap, scraper. In accordance with PED directive. DN 65. Brandoni type.
SERIE 19 | 19609 | DN 80 | Unidirectional knife gate valve. Body and gate in AISI 316. Seal in EPDM. Hand wheel in coated carbon steel. Internal and externel epoxy coated. Standard raising stem. Adjustment screws for gate regulation. Flanged EN1092 PN 10. EN 558- face to face. Temperature -30 °C ÷ 90°C. Pmax 10 bar. Available: actuator, gear box, chain driver kit, V port, mecanical limit switch, square cap, scraper. In accordance with PED directive. Brandoni type. | Unidirectional knife gate valve. Body and gate in AISI 316. Seal in EPDM. Hand wheel in coated carbon steel. Internal and externel epoxy coated. Standard raising stem. Adjustment screws for gate regulation. Flanged EN1092 PN 10. EN 558- face to face. Temperature -30 °C ÷ 90°C. Pmax 10 bar. Available: actuator, gear box, chain driver kit, V port, mecanical limit switch, square cap, scraper. In accordance with PED directive. DN 80. Brandoni type.
SERIE 19 | 19609 | DN 100 | Unidirectional knife gate valve. Body and gate in AISI 316. Seal in EPDM. Hand wheel in coated carbon steel. Internal and externel epoxy coated. Standard raising stem. Adjustment screws for gate regulation. Flanged EN1092 PN 10. EN 558- face to face. Temperature -30 °C ÷ 90°C. Pmax 10 bar. Available: actuator, gear box, chain driver kit, V port, mecanical limit switch, square cap, scraper. In accordance with PED directive. Brandoni type. | Unidirectional knife gate valve. Body and gate in AISI 316. Seal in EPDM. Hand wheel in coated carbon steel. Internal and externel epoxy coated. Standard raising stem. Adjustment screws for gate regulation. Flanged EN1092 PN 10. EN 558- face to face. Temperature -30 °C ÷ 90°C. Pmax 10 bar. Available: actuator, gear box, chain driver kit, V port, mecanical limit switch, square cap, scraper. In accordance with PED directive. DN 100. Brandoni type.
SERIE 19 | 19609 | DN 125 | Unidirectional knife gate valve. Body and gate in AISI 316. Seal in EPDM. Hand wheel in coated carbon steel. Internal and externel epoxy coated. Standard raising stem. Adjustment screws for gate regulation. Flanged EN1092 PN 10. EN 558- face to face. Temperature -30 °C ÷ 90°C. Pmax 10 bar. Available: actuator, gear box, chain driver kit, V port, mecanical limit switch, square cap, scraper. In accordance with PED directive. Brandoni type. | Unidirectional knife gate valve. Body and gate in AISI 316. Seal in EPDM. Hand wheel in coated carbon steel. Internal and externel epoxy coated. Standard raising stem. Adjustment screws for gate regulation. Flanged EN1092 PN 10. EN 558- face to face. Temperature -30 °C ÷ 90°C. Pmax 10 bar. Available: actuator, gear box, chain driver kit, V port, mecanical limit switch, square cap, scraper. In accordance with PED directive. DN 125. Brandoni type.
SERIE 19 | 19609 | DN 150 | Unidirectional knife gate valve. Body and gate in AISI 316. Seal in EPDM. Hand wheel in coated carbon steel. Internal and externel epoxy coated. Standard raising stem. Adjustment screws for gate regulation. Flanged EN1092 PN 10. EN 558- face to face. Temperature -30 °C ÷ 90°C. Pmax 10 bar. Available: actuator, gear box, chain driver kit, V port, mecanical limit switch, square cap, scraper. In accordance with PED directive. Brandoni type. | Unidirectional knife gate valve. Body and gate in AISI 316. Seal in EPDM. Hand wheel in coated carbon steel. Internal and externel epoxy coated. Standard raising stem. Adjustment screws for gate regulation. Flanged EN1092 PN 10. EN 558- face to face. Temperature -30 °C ÷ 90°C. Pmax 10 bar. Available: actuator, gear box, chain driver kit, V port, mecanical limit switch, square cap, scraper. In accordance with PED directive. DN 150. Brandoni type.
SERIE 19 | 19609 | DN 200 | Unidirectional knife gate valve. Body and gate in AISI 316. Seal in EPDM. Hand wheel in coated carbon steel. Internal and externel epoxy coated. Standard raising stem. Adjustment screws for gate regulation. Flanged EN1092 PN 10. EN 558- face to face. Temperature -30 °C ÷ 90°C. Pmax 10 bar. Available: actuator, gear box, chain driver kit, V port, mecanical limit switch, square cap, scraper. In accordance with PED directive. Brandoni type. | Unidirectional knife gate valve. Body and gate in AISI 316. Seal in EPDM. Hand wheel in coated carbon steel. Internal and externel epoxy coated. Standard raising stem. Adjustment screws for gate regulation. Flanged EN1092 PN 10. EN 558- face to face. Temperature -30 °C ÷ 90°C. Pmax 10 bar. Available: actuator, gear box, chain driver kit, V port, mecanical limit switch, square cap, scraper. In accordance with PED directive. DN 200. Brandoni type.
SERIE 19 | 19609 | DN 250 | Unidirectional knife gate valve. Body and gate in AISI 316. Seal in EPDM. Hand wheel in coated carbon steel. Internal and externel epoxy coated. Standard raising stem. Adjustment screws for gate regulation. Flanged EN1092 PN 10. EN 558- face to face. Temperature -30 °C ÷ 90°C. Pmax 10 bar. Available: actuator, gear box, chain driver kit, V port, mecanical limit switch, square cap, scraper. In accordance with PED directive. Brandoni type. | Unidirectional knife gate valve. Body and gate in AISI 316. Seal in EPDM. Hand wheel in coated carbon steel. Internal and externel epoxy coated. Standard raising stem. Adjustment screws for gate regulation. Flanged EN1092 PN 10. EN 558- face to face. Temperature -30 °C ÷ 90°C. Pmax 10 bar. Available: actuator, gear box, chain driver kit, V port, mecanical limit switch, square cap, scraper. In accordance with PED directive. DN 250. Brandoni type.
SERIE 19 | 19609 | DN 300 | Unidirectional knife gate valve. Body and gate in AISI 316. Seal in EPDM. Hand wheel in coated carbon steel. Internal and externel epoxy coated. Standard raising stem. Adjustment screws for gate regulation. Flanged EN1092 PN 10. EN 558- face to face. Temperature -30 °C ÷ 90°C. Pmax 10 bar. Available: actuator, gear box, chain driver kit, V port, mecanical limit switch, square cap, scraper. In accordance with PED directive. Brandoni type. | Unidirectional knife gate valve. Body and gate in AISI 316. Seal in EPDM. Hand wheel in coated carbon steel. Internal and externel epoxy coated. Standard raising stem. Adjustment screws for gate regulation. Flanged EN1092 PN 10. EN 558- face to face. Temperature -30 °C ÷ 90°C. Pmax 10 bar. Available: actuator, gear box, chain driver kit, V port, mecanical limit switch, square cap, scraper. In accordance with PED directive. DN 300. Brandoni type.
SERIE 19 | 19609 | DN 350 | Unidirectional knife gate valve. Body and gate in AISI 316. Seal in EPDM. Hand wheel in coated carbon steel. Internal and externel epoxy coated. Standard raising stem. Adjustment screws for gate regulation. Flanged EN1092 PN 10. EN 558- face to face. Temperature -30 °C ÷ 90°C. Pmax 10 bar. Available: actuator, gear box, chain driver kit, V port, mecanical limit switch, square cap, scraper. In accordance with PED directive. Brandoni type. | Unidirectional knife gate valve. Body and gate in AISI 316. Seal in EPDM. Hand wheel in coated carbon steel. Internal and externel epoxy coated. Standard raising stem. Adjustment screws for gate regulation. Flanged EN1092 PN 10. EN 558- face to face. Temperature -30 °C ÷ 90°C. Pmax 10 bar. Available: actuator, gear box, chain driver kit, V port, mecanical limit switch, square cap, scraper. In accordance with PED directive. DN 350. Brandoni type.
SERIE 19 | 19609 | DN 400 | Unidirectional knife gate valve. Body and gate in AISI 316. Seal in EPDM. Hand wheel in coated carbon steel. Internal and externel epoxy coated. Standard raising stem. Adjustment screws for gate regulation. Flanged EN1092 PN 10. EN 558- face to face. Temperature -30 °C ÷ 90°C. Pmax 10 bar. Available: actuator, gear box, chain driver kit, V port, mecanical limit switch, square cap, scraper. In accordance with PED directive. Brandoni type. | Unidirectional knife gate valve. Body and gate in AISI 316. Seal in EPDM. Hand wheel in coated carbon steel. Internal and externel epoxy coated. Standard raising stem. Adjustment screws for gate regulation. Flanged EN1092 PN 10. EN 558- face to face. Temperature -30 °C ÷ 90°C. Pmax 10 bar. Available: actuator, gear box, chain driver kit, V port, mecanical limit switch, square cap, scraper. In accordance with PED directive. DN 400. Brandoni type.
SERIE 19 | 19609 | DN 450 | Unidirectional knife gate valve. Body and gate in AISI 316. Seal in EPDM. Hand wheel in coated carbon steel. Internal and externel epoxy coated. Standard raising stem. Adjustment screws for gate regulation. Flanged EN1092 PN 10. EN 558- face to face. Temperature -30 °C ÷ 90°C. Pmax 10 bar. Available: actuator, gear box, chain driver kit, V port, mecanical limit switch, square cap, scraper. In accordance with PED directive. Brandoni type. | Unidirectional knife gate valve. Body and gate in AISI 316. Seal in EPDM. Hand wheel in coated carbon steel. Internal and externel epoxy coated. Standard raising stem. Adjustment screws for gate regulation. Flanged EN1092 PN 10. EN 558- face to face. Temperature -30 °C ÷ 90°C. Pmax 10 bar. Available: actuator, gear box, chain driver kit, V port, mecanical limit switch, square cap, scraper. In accordance with PED directive. DN 450. Brandoni type.
SERIE 19 | 19609 | DN 500 | Unidirectional knife gate valve. Body and gate in AISI 316. Seal in EPDM. Hand wheel in coated carbon steel. Internal and externel epoxy coated. Standard raising stem. Adjustment screws for gate regulation. Flanged EN1092 PN 10. EN 558- face to face. Temperature -30 °C ÷ 90°C. Pmax 10 bar. Available: actuator, gear box, chain driver kit, V port, mecanical limit switch, square cap, scraper. In accordance with PED directive. Brandoni type. | Unidirectional knife gate valve. Body and gate in AISI 316. Seal in EPDM. Hand wheel in coated carbon steel. Internal and externel epoxy coated. Standard raising stem. Adjustment screws for gate regulation. Flanged EN1092 PN 10. EN 558- face to face. Temperature -30 °C ÷ 90°C. Pmax 10 bar. Available: actuator, gear box, chain driver kit, V port, mecanical limit switch, square cap, scraper. In accordance with PED directive. DN 500. Brandoni type.
SERIE 19 | 19609 | DN 600 | Unidirectional knife gate valve. Body and gate in AISI 316. Seal in EPDM. Hand wheel in coated carbon steel. Internal and externel epoxy coated. Standard raising stem. Adjustment screws for gate regulation. Flanged EN1092 PN 10. EN 558- face to face. Temperature -30 °C ÷ 90°C. Pmax 10 bar. Available: actuator, gear box, chain driver kit, V port, mecanical limit switch, square cap, scraper. In accordance with PED directive. Brandoni type. | Unidirectional knife gate valve. Body and gate in AISI 316. Seal in EPDM. Hand wheel in coated carbon steel. Internal and externel epoxy coated. Standard raising stem. Adjustment screws for gate regulation. Flanged EN1092 PN 10. EN 558- face to face. Temperature -30 °C ÷ 90°C. Pmax 10 bar. Available: actuator, gear box, chain driver kit, V port, mecanical limit switch, square cap, scraper. In accordance with PED directive. DN 600. Brandoni type.

## 19E001
SHUT OFF
Body: ductile iron Seal: NBR
Products |  |  | Specification text | Specification text with size
SERIE | Code | Dimension
SERIE 19E | 19E101 | DN 50 | Unidirectional knife gate valve. Body in ductile iron and gate in AISI 316. Seal in NBR. Hand wheel in coated carbon steel. Internal and externel epoxy coating. Standard raising stem. Adjustment screws for gate regulation. Flanged EN1092 PN 10-16. Temperature -30 °C ÷ 80°C. Pmax 10 bar. Available: actuator. Brandoni type. | Unidirectional knife gate valve. Body in ductile iron and gate in AISI 316. Seal in NBR. Hand wheel in coated carbon steel. Internal and externel epoxy coating. Standard raising stem. Adjustment screws for gate regulation. Flanged EN1092 PN 10-16. Temperature -30 °C ÷ 80°C. Pmax 10 bar. Available: actuator. DN 50. Brandoni type.
SERIE 19E | 19E101 | DN 65 | Unidirectional knife gate valve. Body in ductile iron and gate in AISI 316. Seal in NBR. Hand wheel in coated carbon steel. Internal and externel epoxy coating. Standard raising stem. Adjustment screws for gate regulation. Flanged EN1092 PN 10-16. Temperature -30 °C ÷ 80°C. Pmax 10 bar. Available: actuator. Brandoni type. | Unidirectional knife gate valve. Body in ductile iron and gate in AISI 316. Seal in NBR. Hand wheel in coated carbon steel. Internal and externel epoxy coating. Standard raising stem. Adjustment screws for gate regulation. Flanged EN1092 PN 10-16. Temperature -30 °C ÷ 80°C. Pmax 10 bar. Available: actuator. DN 65. Brandoni type.
SERIE 19E | 19E101 | DN 80 | Unidirectional knife gate valve. Body in ductile iron and gate in AISI 316. Seal in NBR. Hand wheel in coated carbon steel. Internal and externel epoxy coating. Standard raising stem. Adjustment screws for gate regulation. Flanged EN1092 PN 10-16. Temperature -30 °C ÷ 80°C. Pmax 10 bar. Available: actuator. Brandoni type. | Unidirectional knife gate valve. Body in ductile iron and gate in AISI 316. Seal in NBR. Hand wheel in coated carbon steel. Internal and externel epoxy coating. Standard raising stem. Adjustment screws for gate regulation. Flanged EN1092 PN 10-16. Temperature -30 °C ÷ 80°C. Pmax 10 bar. Available: actuator. DN 80. Brandoni type.
SERIE 19E | 19E101 | DN 100 | Unidirectional knife gate valve. Body in ductile iron and gate in AISI 316. Seal in NBR. Hand wheel in coated carbon steel. Internal and externel epoxy coating. Standard raising stem. Adjustment screws for gate regulation. Flanged EN1092 PN 10-16. Temperature -30 °C ÷ 80°C. Pmax 10 bar. Available: actuator. Brandoni type. | Unidirectional knife gate valve. Body in ductile iron and gate in AISI 316. Seal in NBR. Hand wheel in coated carbon steel. Internal and externel epoxy coating. Standard raising stem. Adjustment screws for gate regulation. Flanged EN1092 PN 10-16. Temperature -30 °C ÷ 80°C. Pmax 10 bar. Available: actuator. DN 100. Brandoni type.
SERIE 19E | 19E101 | DN 125 | Unidirectional knife gate valve. Body in ductile iron and gate in AISI 316. Seal in NBR. Hand wheel in coated carbon steel. Internal and externel epoxy coating. Standard raising stem. Adjustment screws for gate regulation. Flanged EN1092 PN 10-16. Temperature -30 °C ÷ 80°C. Pmax 10 bar. Available: actuator. Brandoni type. | Unidirectional knife gate valve. Body in ductile iron and gate in AISI 316. Seal in NBR. Hand wheel in coated carbon steel. Internal and externel epoxy coating. Standard raising stem. Adjustment screws for gate regulation. Flanged EN1092 PN 10-16. Temperature -30 °C ÷ 80°C. Pmax 10 bar. Available: actuator. DN 125. Brandoni type.
SERIE 19E | 19E101 | DN 150 | Unidirectional knife gate valve. Body in ductile iron and gate in AISI 316. Seal in NBR. Hand wheel in coated carbon steel. Internal and externel epoxy coating. Standard raising stem. Adjustment screws for gate regulation. Flanged EN1092 PN 10-16. Temperature -30 °C ÷ 80°C. Pmax 10 bar. Available: actuator. Brandoni type. | Unidirectional knife gate valve. Body in ductile iron and gate in AISI 316. Seal in NBR. Hand wheel in coated carbon steel. Internal and externel epoxy coating. Standard raising stem. Adjustment screws for gate regulation. Flanged EN1092 PN 10-16. Temperature -30 °C ÷ 80°C. Pmax 10 bar. Available: actuator. DN 150. Brandoni type.
SERIE 19E | 19E101 | DN 200 | Unidirectional knife gate valve. Body in ductile iron and gate in AISI 316. Seal in NBR. Hand wheel in coated carbon steel. Internal and externel epoxy coating. Standard raising stem. Adjustment screws for gate regulation. Flanged EN1092 PN 10. Temperature -30 °C ÷ 80°C. Pmax 8 bar. Available: actuator. Brandoni type. | Unidirectional knife gate valve. Body in ductile iron and gate in AISI 316. Seal in NBR. Hand wheel in coated carbon steel. Internal and externel epoxy coating. Standard raising stem. Adjustment screws for gate regulation. Flanged EN1092 PN 10. Temperature -30 °C ÷ 80°C. Pmax 8 bar. Available: actuator. DN 200. Brandoni type.
SERIE 19E | 19E101 | DN 250 | Unidirectional knife gate valve. Body in ductile iron and gate in AISI 316. Seal in NBR. Hand wheel in coated carbon steel. Internal and externel epoxy coating. Standard raising stem. Adjustment screws for gate regulation. Flanged EN1092 PN 10. Temperature -30 °C ÷ 80°C. Pmax 8 bar. Available: actuator. Brandoni type. | Unidirectional knife gate valve. Body in ductile iron and gate in AISI 316. Seal in NBR. Hand wheel in coated carbon steel. Internal and externel epoxy coating. Standard raising stem. Adjustment screws for gate regulation. Flanged EN1092 PN 10. Temperature -30 °C ÷ 80°C. Pmax 8 bar. Available: DN 250. actuator. Brandoni type.
SERIE 19E | 19E101 | DN 300 | Unidirectional knife gate valve. Body in ductile iron and gate in AISI 316. Seal in NBR. Hand wheel in coated carbon steel. Internal and externel epoxy coating. Standard raising stem. Adjustment screws for gate regulation. Flanged EN1092 PN 10. Temperature -30 °C ÷ 80°C. Pmax 6 bar. Available: actuator. Brandoni type. | Unidirectional knife gate valve. Body in ductile iron and gate in AISI 316. Seal in NBR. Hand wheel in coated carbon steel. Internal and externel epoxy coating. Standard raising stem. Adjustment screws for gate regulation. Flanged EN1092 PN 10. Temperature -30 °C ÷ 80°C. Pmax 6 bar. Available: actuator. DN 300. Brandoni type.
SERIE 19E | 19E101 | DN 350 | Unidirectional knife gate valve. Body in ductile iron and gate in AISI 316. Seal in NBR. Hand wheel in coated carbon steel. Internal and externel epoxy coating. Standard raising stem. Adjustment screws for gate regulation. Flanged EN1092 PN 10. Temperature -30 °C ÷ 80°C. Pmax 4 bar. Available: actuator. Brandoni type. | Unidirectional knife gate valve. Body in ductile iron and gate in AISI 316. Seal in NBR. Hand wheel in coated carbon steel. Internal and externel epoxy coating. Standard raising stem. Adjustment screws for gate regulation. Flanged EN1092 PN 10. Temperature -30 °C ÷ 80°C. Pmax 4 bar. Available: actuator. DN 350. Brandoni type.
SERIE 19E | 19E101 | DN 400 | Unidirectional knife gate valve. Body in ductile iron and gate in AISI 316. Seal in NBR. Hand wheel in coated carbon steel. Internal and externel epoxy coating. Standard raising stem. Adjustment screws for gate regulation. Flanged EN1092 PN 10. Temperature -30 °C ÷ 80°C. Pmax 4 bar. Available: actuator. Brandoni type. | Unidirectional knife gate valve. Body in ductile iron and gate in AISI 316. Seal in NBR. Hand wheel in coated carbon steel. Internal and externel epoxy coating. Standard raising stem. Adjustment screws for gate regulation. Flanged EN1092 PN 10. Temperature -30 °C ÷ 80°C. Pmax 4 bar. Available: actuator. DN 400. Brandoni type.
SERIE 19E | 19E101 | DN 450 | Unidirectional knife gate valve. Body in ductile iron and gate in AISI 316. Seal in NBR. Hand wheel in coated carbon steel. Internal and externel epoxy coating. Standard raising stem. Adjustment screws for gate regulation. Flanged EN1092 PN 10. Temperature -30 °C ÷ 80°C. Pmax 3 bar. Available: actuator. Brandoni type. | Unidirectional knife gate valve. Body in ductile iron and gate in AISI 316. Seal in NBR. Hand wheel in coated carbon steel. Internal and externel epoxy coating. Standard raising stem. Adjustment screws for gate regulation. Flanged EN1092 PN 10. Temperature -30 °C ÷ 80°C. Pmax 3 bar. Available: actuator. DN 450. Brandoni type.

## 19E009
SHUT OFF
Body: ductile iron Seal: EPDM
Products |  |  | Specification text | Specification text with size
SERIE | Code | Dimension
SERIE 19E | 19E109 | DN 50 | Unidirectional knife gate valve. Body in ductile iron and gate in AISI 316. Seal in EPDM. Hand wheel in coated carbon steel. Internal and externel epoxy coating. Standard raising stem. Adjustment screws for gate regulation. Flanged EN1092 PN 10-16. Temperature -30 °C ÷ 90°C. Pmax 10 bar. Available: actuator. Brandoni type. | Unidirectional knife gate valve. Body in ductile iron and gate in AISI 316. Seal in EPDM. Hand wheel in coated carbon steel. Internal and externel epoxy coating. Standard raising stem. Adjustment screws for gate regulation. Flanged EN1092 PN 10-16. Temperature -30 °C ÷ 90°C. Pmax 10 bar. Available: actuator. DN 50. Brandoni type.
SERIE 19E | 19E109 | DN 65 | Unidirectional knife gate valve. Body in ductile iron and gate in AISI 316. Seal in EPDM. Hand wheel in coated carbon steel. Internal and externel epoxy coating. Standard raising stem. Adjustment screws for gate regulation. Flanged EN1092 PN 10-16. Temperature -30 °C ÷ 90°C. Pmax 10 bar. Available: actuator. Brandoni type. | Unidirectional knife gate valve. Body in ductile iron and gate in AISI 316. Seal in EPDM. Hand wheel in coated carbon steel. Internal and externel epoxy coating. Standard raising stem. Adjustment screws for gate regulation. Flanged EN1092 PN 10-16. Temperature -30 °C ÷ 90°C. Pmax 10 bar. Available: actuator. DN 65. Brandoni type.
SERIE 19E | 19E109 | DN 80 | Unidirectional knife gate valve. Body in ductile iron and gate in AISI 316. Seal in EPDM. Hand wheel in coated carbon steel. Internal and externel epoxy coating. Standard raising stem. Adjustment screws for gate regulation. Flanged EN1092 PN 10-16. Temperature -30 °C ÷ 90°C. Pmax 10 bar. Available: actuator. Brandoni type. | Unidirectional knife gate valve. Body in ductile iron and gate in AISI 316. Seal in EPDM. Hand wheel in coated carbon steel. Internal and externel epoxy coating. Standard raising stem. Adjustment screws for gate regulation. Flanged EN1092 PN 10-16. Temperature -30 °C ÷ 90°C. Pmax 10 bar. Available: actuator. DN 80. Brandoni type.
SERIE 19E | 19E109 | DN 100 | Unidirectional knife gate valve. Body in ductile iron and gate in AISI 316. Seal in EPDM. Hand wheel in coated carbon steel. Internal and externel epoxy coating. Standard raising stem. Adjustment screws for gate regulation. Flanged EN1092 PN 10-16. Temperature -30 °C ÷ 90°C. Pmax 10 bar. Available: actuator. Brandoni type. | Unidirectional knife gate valve. Body in ductile iron and gate in AISI 316. Seal in EPDM. Hand wheel in coated carbon steel. Internal and externel epoxy coating. Standard raising stem. Adjustment screws for gate regulation. Flanged EN1092 PN 10-16. Temperature -30 °C ÷ 90°C. Pmax 10 bar. Available: actuator. DN 100. Brandoni type.
SERIE 19E | 19E109 | DN 125 | Unidirectional knife gate valve. Body in ductile iron and gate in AISI 316. Seal in EPDM. Hand wheel in coated carbon steel. Internal and externel epoxy coating. Standard raising stem. Adjustment screws for gate regulation. Flanged EN1092 PN 10-16. Temperature -30 °C ÷ 90°C. Pmax 10 bar. Available: actuator. Brandoni type. | Unidirectional knife gate valve. Body in ductile iron and gate in AISI 316. Seal in EPDM. Hand wheel in coated carbon steel. Internal and externel epoxy coating. Standard raising stem. Adjustment screws for gate regulation. Flanged EN1092 PN 10-16. Temperature -30 °C ÷ 90°C. Pmax 10 bar. Available: actuator. DN 125. Brandoni type.
SERIE 19E | 19E109 | DN 150 | Unidirectional knife gate valve. Body in ductile iron and gate in AISI 316. Seal in EPDM. Hand wheel in coated carbon steel. Internal and externel epoxy coating. Standard raising stem. Adjustment screws for gate regulation. Flanged EN1092 PN 10-16. Temperature -30 °C ÷ 90°C. Pmax 10 bar. Available: actuator. Brandoni type. | Unidirectional knife gate valve. Body in ductile iron and gate in AISI 316. Seal in EPDM. Hand wheel in coated carbon steel. Internal and externel epoxy coating. Standard raising stem. Adjustment screws for gate regulation. Flanged EN1092 PN 10-16. Temperature -30 °C ÷ 90°C. Pmax 10 bar. Available: actuator. DN 150. Brandoni type.
SERIE 19E | 19E109 | DN 200 | Unidirectional knife gate valve. Body in ductile iron and gate in AISI 316. Seal in EPDM. Hand wheel in coated carbon steel. Internal and externel epoxy coating. Standard raising stem. Adjustment screws for gate regulation. Flanged EN1092 PN 10-16. Temperature -30 °C ÷ 90°C. Pmax 8 bar. Available: actuator. Brandoni type. | Unidirectional knife gate valve. Body in ductile iron and gate in AISI 316. Seal in EPDM. Hand wheel in coated carbon steel. Internal and externel epoxy coating. Standard raising stem. Adjustment screws for gate regulation. Flanged EN1092 PN 10-16. Temperature -30 °C ÷ 90°C. Pmax 8 bar. Available: actuator. DN 200. Brandoni type.
SERIE 19E | 19E109 | DN 250 | Unidirectional knife gate valve. Body in ductile iron and gate in AISI 316. Seal in EPDM. Hand wheel in coated carbon steel. Internal and externel epoxy coating. Standard raising stem. Adjustment screws for gate regulation. Flanged EN1092 PN 10-16. Temperature -30 °C ÷ 90°C. Pmax 8 bar. Available: actuator. Brandoni type. | Unidirectional knife gate valve. Body in ductile iron and gate in AISI 316. Seal in EPDM. Hand wheel in coated carbon steel. Internal and externel epoxy coating. Standard raising stem. Adjustment screws for gate regulation. Flanged EN1092 PN 10-16. Temperature -30 °C ÷ 90°C. Pmax 8 bar. Available: actuator. DN 250. Brandoni type.
SERIE 19E | 19E109 | DN 300 | Unidirectional knife gate valve. Body in ductile iron and gate in AISI 316. Seal in EPDM. Hand wheel in coated carbon steel. Internal and externel epoxy coating. Standard raising stem. Adjustment screws for gate regulation. Flanged EN1092 PN 10-16. Temperature -30 °C ÷ 90°C. Pmax 6 bar. Available: actuator. Brandoni type. | Unidirectional knife gate valve. Body in ductile iron and gate in AISI 316. Seal in EPDM. Hand wheel in coated carbon steel. Internal and externel epoxy coating. Standard raising stem. Adjustment screws for gate regulation. Flanged EN1092 PN 10-16. Temperature -30 °C ÷ 90°C. Pmax 6 bar. Available: actuator. DN 300. Brandoni type.
SERIE 19E | 19E109 | DN 350 | Unidirectional knife gate valve. Body in ductile iron and gate in AISI 316. Seal in EPDM. Hand wheel in coated carbon steel. Internal and externel epoxy coating. Standard raising stem. Adjustment screws for gate regulation. Flanged EN1092 PN 10-16. Temperature -30 °C ÷ 90°C. Pmax 4 bar. Available: actuator. Brandoni type. | Unidirectional knife gate valve. Body in ductile iron and gate in AISI 316. Seal in EPDM. Hand wheel in coated carbon steel. Internal and externel epoxy coating. Standard raising stem. Adjustment screws for gate regulation. Flanged EN1092 PN 10-16. Temperature -30 °C ÷ 90°C. Pmax 4 bar. Available: actuator. DN 350. Brandoni type.
SERIE 19E | 19E109 | DN 400 | Unidirectional knife gate valve. Body in ductile iron and gate in AISI 316. Seal in EPDM. Hand wheel in coated carbon steel. Internal and externel epoxy coating. Standard raising stem. Adjustment screws for gate regulation. Flanged EN1092 PN 10-16. Temperature -30 °C ÷ 90°C. Pmax 4 bar. Available: actuator. Brandoni type. | Unidirectional knife gate valve. Body in ductile iron and gate in AISI 316. Seal in EPDM. Hand wheel in coated carbon steel. Internal and externel epoxy coating. Standard raising stem. Adjustment screws for gate regulation. Flanged EN1092 PN 10-16. Temperature -30 °C ÷ 90°C. Pmax 4 bar. Available: actuator. DN 400. Brandoni type.
SERIE 19E | 19E109 | DN 450 | Unidirectional knife gate valve. Body in ductile iron and gate in AISI 316. Seal in EPDM. Hand wheel in coated carbon steel. Internal and externel epoxy coating. Standard raising stem. Adjustment screws for gate regulation. Flanged EN1092 PN 10-16. Temperature -30 °C ÷ 90°C. Pmax 3 bar. Available: actuator. Brandoni type. | Unidirectional knife gate valve. Body in ductile iron and gate in AISI 316. Seal in EPDM. Hand wheel in coated carbon steel. Internal and externel epoxy coating. Standard raising stem. Adjustment screws for gate regulation. Flanged EN1092 PN 10-16. Temperature -30 °C ÷ 90°C. Pmax 3 bar. Available: actuator. DN 450. Brandoni type.